## Vishay BoM
**VISHAY Reference Design Alternative / Replacement Parts List**
|  | IC Part Number: | MCP16331
|  | Description: | 50V/1A, Non-Synchronous Buck Regulator
|  | Automotive Rating: | none
|  | リファレンス回路リンク | https://ww1.microchip.com/downloads/en/DeviceDoc/50002264A.pdf
|  | リファレンス回路掲載ページ | P18
|  | ネクスティ問合せ | https://www.e-nexty.com/inquiries/new
ITEM | QTY | REFERENCE | PART DESCRIPTION | MANUFACTURER | PART NUMBER | NOTES
1 | 2 | C2,C3 | CAP CER 10UF 100V X7S 2220 | TDK | C5750X7S2A106M230KB
|  | Option (V < 50V) | 10uF, 50V, 7343-31, Polymer | VISHAY | T55D106M050C0090 | SMD, 7.3 x 4.3 x 3.1mm
|  | Option (V < 63V) | 4.7uF, 63V, 7343-31, Polymer | VISHAY | T55D475M063C0100 | SMD, 7.3 x 4.3 x 3.1mm
2 | 2 | C4, C5 | CAP CER 10UF 50V X7S 1210 | TDK Corporation | C3225X7S1H106M
|  | Option (V < 50V) | CAP Polymer 10µF ±20% 50V D-case 7343-31 105°C | VISHAY | T55D106M050C0090 | vPolyTan, Molded, High Performance SMD 2917
|  | Option (V < 25V) | CAP Polymer 10µF ±20% 25V B-case 3528-21 105°C | VISHAY | T55B106M025C0100 | vPolyTan, Molded, High Performance SMD 1411
|  | Option (V < 10V) | CAP Polymer 10µF ±20% 10V A-case 3216-18 105°C | VISHAY | T55A106M010C0200 | vPolyTan, Molded, High Performance SMD 1206
|  | Option (V < 6.3V) | CAP Polymer 10µF ±20% 6.3V P-case 2012-12 105°C | VISHAY | T55P106M6R3C0200 | vPolyTan, Molded, High Performance SMD 0805
|  | Option Transient (V < 6.3V) | CAP Polymer 330µF ±20% 6.3V D-case 7343-31 105°C | VISHAY | T55D337M6R3C0009 | vPolyTan, Molded, High Performance SMD 2917
|  | Option | CAP MLCC 10µF ±10% 50V X7R 1210 SMD | VISHAY | VJ1210Y106KXATW1BC | VJ….W1BC Basic Commodity Series
3 | 1 | D1 | DIODE SWITCH 75V 150MA SOD323 | Micro Commercial Co | 1N4148WX-TP
|  | Option | DIODE Small Signal Switching 75V 0.15A Vf~1.2V SOD-323 | VISHAY | 1N4148WS-E3-08 | General Purpose, Single Configuration, SMD, 150°C (Tj), Fast Switching, RoHS
4 | 1 | D2 | DIODE SCHOTTKY 100V 1A SMB | ON Semiconductor | MBRS1100T3G
|  | Option | 100V, 1A, 0.59Vf, Schottky, Diode, SMB | VISHAY | VS-10BQ100-M3/5BT | DO-214AA (SMB)
|  | Option | 100V, 1A, 0.78Vf, Schottky, Diode, SMB | VISHAY | VS-MBRS1100-M3/5BT | DO-214AA (SMB)
|  | Option | 100V, 1A, 0.58V, Schottky, Diode, MicroSMP | VISHAY | V1PM10-M3/H | DO-219AD (MicroSMP), TMBS
|  | Option | 100V, 1A, 0.57V, Schottky, Diode, SMF | VISHAY | SS1FH10-M3/H | DO-219AB (SMF), SOD-123W Compatible
5 | 1 | R1 | RES 0 Ohm 1206 SMD | WELWYN | WCR1206-R005JI
|  | Option | RES 0Ω JUMPER 1/4W 1206 SMD Thick Film | VISHAY | CRCW12060000Z0EA | CRCW e3 Standard Chip Resistor AEC-Q200
6 | 1 | C1 | CAP CER 0.1uF 50V X7R 10% 0603 | TDK | C1608X7R1H104K
|  | Option | CAP MLCC 0.1µF ±10% 50V X7R 0603 SMD | VISHAY | VJ0603Y104KXAPW1BC | VJ….W1BC Basic Commodity Series
7 | 1 | L1 | CHOKE, SMD, 15UH | WUERTH ELEKTRONIK | 7447779115
|  | Option | IND 15µH ±20% 1.6A Isat 2.4A Idc 195mΩ SMD 155°C | VISHAY | IHLP2020CZER150M51 | Commercial, High Temperature (155°C) Series, Shielded (5.7mm x 5.4mm x 3.00mm)
|  | Option | IND 15µH ±20% 2.5A Isat 1.9A Idc 252mΩ SMD 125°C | VISHAY | IHLP2020CZER150M01 | Commercial, High Saturation Series, Shielded (5.7mm x 5.4mm x 3.00mm)
|  | Option | IND 22µH ±20% 1.7A Isat 1.9A Idc 260mΩ SMD 125°C | VISHAY | IHLP2020CZER220M11 | Commercial, Low DCR Series, Shielded (5.7mm x 5.4mm x 3.00mm)
8 | 1 | RT1 | RES 52.3K OHM 1/10W .1% 0603 SMD | Panasonic - ECG | ERA-3AEB5232V
|  | Option | RES 52.3kΩ ±1% 1/10W 0603 SMD Thick Film | VISHAY | CRCW060352K3FKEA | CRCW e3 Standard Chip Resistor AEC-Q200
9 | 1 | RB | RES 10k Ohm 1/10W 1% 0603 SMD | Panasonic - ECG | ERJ-3EKF1002V
|  | Option | RES 10kΩ ±1% 1/10W 0603 SMD Thick Film | VISHAY | CRCW060310K0FKEA | CRCW e3 Standard Chip Resistor AEC-Q200
10 | 1 | RT2 | RES 80.6K OHM 1/10W 1% 0603 SMD | Panasonic Electronic Comp | ERJ-3EKF8062V
|  | Option | RES 80.6kΩ ±1% 1/10W 0603 SMD Thick Film | VISHAY | CRCW060380K6FKEA | CRCW e3 Standard Chip Resistor AEC-Q200
11 | 1 | U1 | High Voltage Buck Converter | Microchip | MCP16331T-E/CH
Legal Disclaimer: is not associated with this advertisement. VISHAY Intertechnology, Inc. does not claim any ownership or affiliation with .
VISHAY INTERTECHNOLOGY, INC. AND ITS AFFILIATES (“VISHAY”) PROVIDES TECHNICAL AND RELIABILITY DATA (INCLUDING DATASHEETS), DESIGN RESOURCES (INCLUDING REFERENCE DESIGNS, BILL OF MATERIALS DOCUMENTS, AND REFERENCE DESIGN PARTS LISTS), APPLICATION OR OTHER DESIGN ADVICE, WEB TOOLS, SAFETY INFORMATION, AND OTHER RESOURCES “AS IS” AND WITH ALL FAULTS, AND DISCLAIMS ALL WARRANTIES, EXPRESS AND IMPLIED, INCLUDING WITHOUT LIMITATION ANY IMPLIED WARRANTIES OF MERCHANTABILITY, FITNESS FOR A PARTICULAR PURPOSE OR NON-INFRINGEMENT OF THIRD PARTY INTELLECTUAL PROPERTY RIGHTS.
These resources are intended for skilled developers designing with Vishay products. You are solely responsible for (1) selecting the appropriate Vishay products for your application, (2) designing, validating and testing your application, and (3) ensuring your application meets applicable standards, and any other safety, security, or other requirements. These resources are subject to change without notice. Vishay grants you permission to use these resources for development of an application that uses the Vishay products described in the resource. Other reproduction and display of these resources is prohibited. No license is granted to any other Vishay intellectual property right or to any third party intellectual property right. Vishay disclaims responsibility for, and you will fully indemnify Vishay and its representatives against, any claims, damages, costs, losses, and liabilities arising out of your use of these resources.
Vishay’s products are provided subject to Vishay’s Terms and Conditions of Sale (https://www.vishay.com/company/terms/) or other applicable terms available either on www.vishay.com or provided in conjunction with such Vishay products. Vishay’s provisions of these resources does not expand or otherwise alter Vishay’s applicable warranties or warranty disclaimers for Vishay products.
© 2019 Vishay Intertechnology, Inc. All Rights Reserved.