## Vishay BoM
**VISHAY Reference Design Alternative / Replacement Parts List**
|  | IC Part Number: | MCP6C02
|  | Description: | Zero-Drift, 65V High-Side Current Sense Amplifier (Differential Gain of 20 V/V)
|  | Automotive Focus: | none
|  | リファレンス回路リンク | https://ww1.microchip.com/downloads/en/DeviceDoc/MCP6C02-Evaluation-Board-User-Guide-50003084B.pdf
|  | リファレンス回路掲載ページ | P22
|  | ネクスティ問合せ | https://www.e-nexty.com/inquiries/new
ITEM | QTY | REFERENCE | PART DESCRIPTION | MANUFACTURER | PART NUMBER | NOTES
1 | 1 | C1 | CAP CER 10000PF 200V X7R 0805 | Samsung | CL21B103KDCNNNC
|  | Option | CAP MLCC 0.01µF ±10% 200V X7R 0805 SMD | VISHAY | VJ0805Y103KXCAC | VJ Commercial Series
2 | 3 | C3, C4, C5 | CAP CER 2.2uF 10V 10% X7R SMD 0603 | Murata | GRM188R71A225KE15D
|  | Option | CAP MLCC 2.2µF ±10% 10V X7R 0603 SMD | VISHAY | VJ0603Y225KXQCW1BC | VJ….W1BC Basic Commodity Series
|  | Option (Vdd) | CAP Polymer 3.3µF ±20% 10V J-case 1608-09 105°C | VISHAY | T55J335M010C0500 | vPolyTan, Molded, High Performance SMD 0603
3 | 2 | C6, C7 | CAP CER 0.1uF 25V 5% X7R SMD 0603 | Yageo | CC0603JRX7R8BB104
|  | Option | CAP MLCC 0.1µF ±5% 25V X7R 0603 SMD | VISHAY | VJ0603Y104JXXCW1BC | VJ….W1BC Basic Commodity Series
4 | 1 | C9 | CAP CER 2.2uF 16V 10% X5R SMD 0603 | TDK | C1608X5R1C225K080AB
|  | Option | CAP MLCC 2.2µF ±10% 16V X5R 0603 SMD | VISHAY | VJ0603G225KXJCW1BC | VJ….W1BC Basic Commodity Series
5 | 1 | C10 | CAP CER 0.1uF 16V 10% X7R SMD 0603 | Samsung | CL10B104KO8NNNC
|  | Option | CAP MLCC 0.1µF ±10% 16V X7R 0603 SMD | VISHAY | VJ0603Y104KXJCW1BC | VJ….W1BC Basic Commodity Series
6 | 2 | D1, D2 | DIODE GEN PURP 100V 1A SMA | ON Semiconductor | SURA8110T3G
|  | Option | DIODES & RECTIFIERS Fast Recovery 100V 1A Vf~1.3V SMA (DO-214AC) | VISHAY | RS1B-M3/61T | General Purpose, Single Configuration, SMD, 150°C (Tj), High Fwd Surge capability, Glass passivated, RoHS, H/F
|  | Option | DIODES & RECTIFIERS Fast Recovery 100V 1A Vf~1.3V SMP (DO-220AA) | VISHAY | RS1PB-M3/84A | General Purpose, Single Configuration, SMD, 150°C (Tj), High Current Density, Glass Passivated, RoHS, H/F
|  | Option | DIODES & RECTIFIERS Standard Recovery 100V 1A Vf~1.016V MicroSMP (DO-219AD) | VISHAY | MSE1PB-M3/89A | eSMP, Single Configuration, SMD, 175°C (Tj), Very Low profile, Oxide planar junction, ESD Capability Rectifier, RoHS, H/F
7 | 1 | D3 | DIO LED GREEN 3.2V 20mA 430mcd Clear SMD 0603 | Wurth Electronics | 150060GS75000
|  | Option | CHIPLED GREEN HIGHBRIGHT POWER λ:525nm Vf~2.8V SMD (0603) | VISHAY | VLMTG1400-GS08 | Highbrigtht 0603 ChipLED, 1.6mm x 0.8mm
8 | 2 | R3, R9 | RES TKF 20k 1% 1/10W SMD 0603 | Yageo | RC0603FR-0720KL
|  | Option | RES 20kΩ ±1% 1/10W 0603 ±100ppm/°C SMD Thick Film | VISHAY | CRCW060320K0FKEA | CRCW e3 Standard Chip Resistor AEC-Q200
9 | 1 | R4 | RES SMD 15 OHM 1% 2W 2512 | Bourns | CRM2512-FX-15R0ELF
|  | Option | RES 15Ω ±1% 2W 1225 Wide ±100ppm/°C SMD Thick Film | VISHAY | RCL122515R0FKEG | RCL e3 Long Side Termination, Chip Resistor AEC-Q200
|  | Option | RES 15Ω ±1% 1.5W 2512 ±100ppm/°C SMD Thick Film | VISHAY | CRCW251215R0FKEGHP | CRCW-HP e3 Pulse Proof, High Power Chip Resistor AEC-Q200
10 | 1 | R5 | RES TKF 1M 5% 1/4W SMD 1206 | Panasonic | ERJ-8GEYJ105V
|  | Option | RES 1MΩ ±5% 1/4W 1206 ±200ppm/°C SMD Thick Film | VISHAY | CRCW12061M00JNEA | CRCW e3 Standard Chip Resistor AEC-Q200
11 | 1 | R7 | RES TKF 1k 1% 1/10W SMD 0603 | Yageo | RC0603FR-071KL
|  | Option | RES 1kΩ ±1% 1/10W 0603 ±100ppm/°C SMD Thick Film | VISHAY | CRCW06031K00FKEA | CRCW e3 Standard Chip Resistor AEC-Q200
12 | 2 | R10, R14 | RES TKF 100R 1% 1/4W SMD 1206 | Yageo | RC1206FR-07100RL
|  | Option | RES 100Ω ±1% 1/4W 1206 ±100ppm/°C SMD Thick Film | VISHAY | CRCW1206100RFKEA | CRCW e3 Standard Chip Resistor AEC-Q200
|  | Option | RES 100Ω ±0.1% 1/4W 1206 ±25ppm/°C SMD Thin Film | VISHAY | TNPW1206100RBEEA | TNPW e3 High Stability Flat Chip Resistor AEC-Q200
13 | 1 | R13 | RES TKF 100R 1% 1/10W SMD 0603 | Rohm | MCR03EZPFX1000
|  | Option | RES 100Ω ±1% 1/10W 0603 ±100ppm/°C SMD Thick Film | VISHAY | CRCW0603100RFKEA | CRCW e3 Standard Chip Resistor AEC-Q200
14 | 4 | R15, R16, R17, R18 | RES TKF 1.6K 1% 1/4W SMD 1206 | Panasonic | ERJ-8ENF1601V
|  | Option | RES 1.6kΩ ±1% 1/4W 1206 ±100ppm/°C SMD Thick Film | VISHAY | CRCW12061K60FKEA | CRCW e3 Standard Chip Resistor AEC-Q200
15 | 1 | RShunt1 | RES MF 0.005R 1% 3W SMD 2512 | Bourns | CRE2512-FZ-R005E-3
|  | Option | RES 0.005Ω ±1% 3W 2512 ±110ppm/°C SMD Power Metal Strip | VISHAY | WSLP25125L000FEA | WSLP Series, Very High Power (to 3W), Low Value (Down to 0.0005Ω), AEC-Q200
|  | Option | RES 0.005Ω ±1% 3W 2726 ±25ppm/°C SMD Power Metal Strip | VISHAY | WSLT27265L000FEA | WSLT2726 Series, High Temperature (275 °C), High Power, Low Value, 4-Terminal), AEC-Q200
16 | 1 | RShunt2 | RES TKF 0.1R 1% 2W SMD 2512 | Stackpole Electronics Inc | RHC 2512 0.1 1% R
|  | Option | RES 0.1Ω ±1% 2W 2512 ±100ppm/°C SMD Thick Film | VISHAY | RCWE2512R100FKEA | RCWE Series, Wraparound, Extremely Low Value (0.01Ω to 0.976Ω), AEC-Q200
|  | Option | RES 0.1Ω ±1% 3W 2010 ±50ppm/°C SMD Power Metal Strip | VISHAY | WFMB2010R1000FEA | WFM Series, Low Value (10mΩ to 500mΩ), High Power, AEC-Q200
|  | Option | RES 0.1Ω ±1% 2W 2010 ±75ppm/°C SMD Power Metal Strip | VISHAY | WSLP2010R1000FEA | WSLP Series, Very High Power (to 3W), Low Value (Down to 0.0005Ω), AEC-Q200
17 | 1 | U1 | ANALOG CURRENT SENSE AMP SOT-23-6 | Microchip | MCP6C02T-020E/CHY
18 | 1 | U2 | ANALOG OPAMP 1-Ch 2MHz SOT-23-5 | Microchip | MCP6271T-E/OT
Legal Disclaimer: is not associated with this advertisement. VISHAY Intertechnology, Inc. does not claim any ownership or affiliation with .
VISHAY INTERTECHNOLOGY, INC. AND ITS AFFILIATES (“VISHAY”) PROVIDES TECHNICAL AND RELIABILITY DATA (INCLUDING DATASHEETS), DESIGN RESOURCES (INCLUDING REFERENCE DESIGNS, BILL OF MATERIALS DOCUMENTS, AND REFERENCE DESIGN PARTS LISTS), APPLICATION OR OTHER DESIGN ADVICE, WEB TOOLS, SAFETY INFORMATION, AND OTHER RESOURCES “AS IS” AND WITH ALL FAULTS, AND DISCLAIMS ALL WARRANTIES, EXPRESS AND IMPLIED, INCLUDING WITHOUT LIMITATION ANY IMPLIED WARRANTIES OF MERCHANTABILITY, FITNESS FOR A PARTICULAR PURPOSE OR NON-INFRINGEMENT OF THIRD PARTY INTELLECTUAL PROPERTY RIGHTS.
These resources are intended for skilled developers designing with Vishay products. You are solely responsible for (1) selecting the appropriate Vishay products for your application, (2) designing, validating and testing your application, and (3) ensuring your application meets applicable standards, and any other safety, security, or other requirements. These resources are subject to change without notice. Vishay grants you permission to use these resources for development of an application that uses the Vishay products described in the resource. Other reproduction and display of these resources is prohibited. No license is granted to any other Vishay intellectual property right or to any third party intellectual property right. Vishay disclaims responsibility for, and you will fully indemnify Vishay and its representatives against, any claims, damages, costs, losses, and liabilities arising out of your use of these resources.
Vishay’s products are provided subject to Vishay’s Terms and Conditions of Sale (https://www.vishay.com/company/terms/) or other applicable terms available either on www.vishay.com or provided in conjunction with such Vishay products. Vishay’s provisions of these resources does not expand or otherwise alter Vishay’s applicable warranties or warranty disclaimers for Vishay products.
©2023 Vishay Intertechnology, Inc. All Rights Reserved.