## Vishay BoM
**Vishay Reference Design Alternative / Replacement Parts List**
|  | IC Part Number: | MIC22405
|  | Description: | 4MHz 4A Synchronous Buck Regulator w/Programmable Freq. & POR
|  | Automotive Rating: | none
|  | リファレンス回路リンク | https://ww1.microchip.com/downloads/en/DeviceDoc/MIC22405YML%20Evaluation%20Board%20User%20Guide.pdf
|  | リファレンス回路掲載ページ | P5
|  | ネクスティ問合せ | https://www.e-nexty.com/inquiries/new
ITEM | QTY | REFERENCE | PART DESCRIPTION | MANUFACTURER | PART NUMBER | NOTES
1 | 2 | C1, C2 | Capacitor, 22µF, 6.3V, X5R, Size 0805 | AVX(1) | 08056D226MAT
2 | 2 | C1, C2 | Capacitor, 22µF, 6.3V, X5R, Size 0805 | TDK(2) | C2012X5R0J226M
3 | 2 | C1, C2 | Capacitor, 22µF, 6.3V, X5R, Size 0805 | Murata(3) | GRM21BR60J226ME39L
|  | option | 22uF, 10V, A-case 3216-18, Polymer | Vishay | T55A226M010C0200 | SMD, 3.2 x 1.6 x 1.8mm (1206)
4 | 1 | C3 | 2.2µF/6.3V, Ceramic Capacitor, X5R, Size 0603 | AVX(2) | 06036D225MAT2A
5 | 1 | C3 | 2.2µF/6.3V, Ceramic Capacitor, X5R, Size 0603 | Murata(3) | GRM188R60J225M
6 | 1 | C3 | 2.2µF/6.3V, Ceramic Capacitor, X5R, Size 0603 | TDK(1) | C1608X5R0J225M
7 | 2 | C4, C12 | Capacitor, 1nF, 50V, X7R, Size 0603 | Murata(3) | GRM188R71H102KA01D
8 | 2 | C4, C12 | Capacitor, 1nF, 10V, COG, Size 0603 | TDK(2) | C1608C0G1H102J
9 | 2 | C4, C12 | Capacitor, 1nF, 10V, COG, Size 0603 | AVX(1) | 06035C102KAT2A
10 | 1 | C6 | Capacitor, 470pF, 50V, X7R, Size 0603 | Murata(3) | GRM188R71H471KA01D
11 | 1 | C6 | Capacitor, 470pF, 50V, X7R, Size 0603 | TDK(2) | C1608X7RH471K
12 | 1 | C6 | Capacitor, 470pF, 50V, X7R, Size 0603 | AVX(1) | 06035C471KAT2A
13 | 1 | C7 | Capacitor, 39pF, 50V, Size 0603 | Murata(3) | GRM188R71H390JA01
14 | 1 | C7 | Capacitor, 39pF, 50V, Size 0603 | TDK(2) | C1608COG1H390J
15 | 1 | C7 | Capacitor, 39pF, 50V, Size 0603 | AVX(1) | 06035A390JAT2A
16 | 1 | C8 | Capacitor, 390pF, 50V, Size 0603 | Murata(3) | GRM188R71H391JA01
17 | 1 | C8 | Capacitor, 390pF, 50V, Size 0603 | TDK(2) | 1608COG1H391J
18 | 1 | C8 | Capacitor, 390pF, 50V, Size 0603 | AVX(1) | 06035A391JAT2A
19 | 1 | C9 | Capacitor, 100pF, 50V, Size 0603 | Murata(3) | GRM188R71H101JA01
20 | 1 | C9 | Capacitor, 100pF, 50V, Size 0603 | TDK(2) | C1608COG1H101J
21 | 1 | C9 | Capacitor, 100pF, 50V, Size 0603 | AVX(1) | 06035A101JT2A
22 | 2 | C10, C11 | Capacitor, 47µF, 6.3V, X5R, Size 1206 | Murata(3) | GRM31CR60J476ME19
23 | 2 | C10, C11 | Capacitor, 47µF, 6.3V, X5R, Size 1206 | TDK(2) | C3216X5R0J476M
24 | 2 | C10, C11 | Capacitor, 47µF, 6.3V, X5R, Size 1206 | AVX(1) | 12066D476MAT2A
|  | option | 47uF, 6.3V, 3216-18, Polymer | Vishay | T55A476M6R3C0070 | SMD, 3.2 x 1.6 x 1.8mm
25 | 2 | Cin | 470µF, 10V, Electrolytic, 8x10-case | Epcos | B41125A3477M
|  | option | 330uF, 10V, 7343-31, Polymer | Vishay | T55D337M010C0040 | SMD, 7.3 x 4.3 x 3.1mm
|  | option | 470uF, 6.3V, 7343-20, Polymer | Vishay | T55V477M6R3C0055 | SMD, 7.3 x 4.3 x 2.0mm
26 | 1 | L1 | Inductor, 1µH, 6.26A | Cooper(5) | FP3-1R0-R( 7.2x6.7x3mm )
27 | 1 | L1 | Inductor, 1µH, 8A | Sumida(6) | CDRH8D28NP-1R0NC ( 8x6x3mm )
28 | 1 | L1 | Inductor, 1µH, 12A | TDK(2) | SPM6530T-1R0M120 ( 7x6.5x3mm )
|  | option | 1.0μH 8.0A Inductor SMD 5.5x5.2x3.0mm 155*C | Vishay | IHLP2020CZER1R0M51 | Vishay offers low-profile & soft-saturation
|  | option | 1.0μH 9.2A Inductor SMD 5.5x5.2x3.0mm 125*C | Vishay | IHLP2020CZER1R0M01 | Vishay offers low-profile & soft-saturation
29 | 1 | R1 | Resistor, 1.1k, 1%, Size 0603 | Vishay | CRCW06031101FKEYE3
30 | 1 | R2 | Resistor, 698Ω, 1%, Size 0603 | Vishay | CRCW06036980FKEYE3
31 | 1 | R3 | Resistor, 20k, 1%, Size 0603 | Vishay | CRCW06032002FKEYE3
32 | 1 | R4 | Resistor, 47.5k, 1%, Size 0603 | Vishay | CRCW06034752FKEYE3
33 | 1 | R5 | Resistor, 100k, 1%, Size 0603 | Vishay | CRCW06031003FKEYE3
34 | 1 | R6 | Resistor, 2.2Ω, 1%, Size 0603 | Vishay | CRCW06032R20FKEA
35 | 1 | R7 | Resistor, 49.9Ω, 1%, Size 0603 | Vishay | CRCW060349R9FKEA
36 | 1 | Q1 | MOSFET N-CH 60V 240MA SOT-23 | Vishay | 2N7002E-T1-E3
37 | 1 | U1 | Integrated 4A Synchronous Buck Regulator | Micrel(7) | MIC22405YML
Legal Disclaimer: is not associated with this advertisement. Vishay Intertechnology, Inc. does not claim any ownership or affiliation with .
VISHAY INTERTECHNOLOGY, INC. AND ITS AFFILIATES (“VISHAY”) PROVIDES TECHNICAL AND RELIABILITY DATA (INCLUDING DATASHEETS), DESIGN RESOURCES (INCLUDING REFERENCE DESIGNS, BILL OF MATERIALS DOCUMENTS, AND REFERENCE DESIGN PARTS LISTS), APPLICATION OR OTHER DESIGN ADVICE, WEB TOOLS, SAFETY INFORMATION, AND OTHER RESOURCES “AS IS” AND WITH ALL FAULTS, AND DISCLAIMS ALL WARRANTIES, EXPRESS AND IMPLIED, INCLUDING WITHOUT LIMITATION ANY IMPLIED WARRANTIES OF MERCHANTABILITY, FITNESS FOR A PARTICULAR PURPOSE OR NON-INFRINGEMENT OF THIRD PARTY INTELLECTUAL PROPERTY RIGHTS.
These resources are intended for skilled developers designing with Vishay products. You are solely responsible for (1) selecting the appropriate Vishay products for your application, (2) designing, validating and testing your application, and (3) ensuring your application meets applicable standards, and any other safety, security, or other requirements. These resources are subject to change without notice. Vishay grants you permission to use these resources for development of an application that uses the Vishay products described in the resource. Other reproduction and display of these resources is prohibited. No license is granted to any other Vishay intellectual property right or to any third party intellectual property right. Vishay disclaims responsibility for, and you will fully indemnify Vishay and its representatives against, any claims, damages, costs, losses, and liabilities arising out of your use of these resources.
Vishay’s products are provided subject to Vishay’s Terms and Conditions of Sale (https://www.vishay.com/company/terms/) or other applicable terms available either on www.vishay.com or provided in conjunction with such Vishay products. Vishay’s provisions of these resources does not expand or otherwise alter Vishay’s applicable warranties or warranty disclaimers for Vishay products.
© 2019 Vishay Intertechnology, Inc. All Rights Reserved.