## Vishay BoM
**Vishay Reference Design Alternative / Replacement Parts List**
|  | IC Part Number: | MIC24046
|  | Description: | 5A Pin-Programmable Buck Converter
|  | Automotive Rating: | none
|  | リファレンス回路リンク | https://ww1.microchip.com/downloads/en/DeviceDoc/MIC24046_EB.pdf
|  | リファレンス回路掲載ページ | P4.P5
|  | ネクスティ問合せ | https://www.e-nexty.com/inquiries/new
ITEM | QTY | REFERENCE | PART DESCRIPTION | MANUFACTURER | PART NUMBER | NOTES
1 | 6 | C2S C5S C6S C7S C8S C9S | CAP., CHIP 0402, OPEN
2 | 5 | C27-28 C1S C3S C4S | CAP., CHIP 1206, OPEN
3 | 2 | C14 C16 | CAP., CHIP 1210, OPEN
4 | 2 | C13, C15 | CAP., X5R, 100uF 6.3V 20%, 100uF | Murata | GRM31CR60J107ME39
|  | option | 100uF, 6.3V, 3216-18, Polymer | Vishay | T55A107M6R3C0045 | SMD, 3.2 x 1.6 x 1.8mm
5 | 1 | C25 | CAP., C0G, 47pF 50V 5%, 47pF | Murata | GRM1885C1H470JA01
6 | 8 | C10-12 C18 C20 C22 C24 C29 | CAP., CHIP 0603, OPEN
7 | 1 | C23 | CAP., CHIP 0805, OPEN
8 | 1 | C0S | CAP., TANT., EIA-7343 OPEN, OPEN
9 | 1 | C1 | CAP., THD-2 OPEN, OPEN
10 | 1 | C3 | CAP., X5R, 10uF 25V 10%, 10uF | Murata | GRM21BR61E106KA73
11 | 2 | C5-6 | CAP., X5R, 2.2uF 16V 10%, 2.2uF | Murata | GRM155R61C225KE11
12 | 3 | C17 C19 C21 | CAP., X5R, 22uF 10V 20%, 22uF | Murata | GRM21BR61A226ME44
|  | option | 22uF, 10V, A-case 3216-18, Polymer | Vishay | T55A226M010C0200 | SMD, 3.2 x 1.6 x 1.8mm (1206)
13 | 2 | C2 C30 | CAP., X5R, 22uF 25V 20%, 22uF | Murata | GRM31CR61E226ME15
|  | option | 22uF, 35V, 7343-20, Polymer | Vishay | T55V226M035C0070 | SMD, 7.3 x 4.3 x 2.0mm
14 | 3 | C4 C7 C9 | CAP., X7R, 100nF 50V 10%, 100nF | Murata | GRM188R71H104KA93
15 | 1 | C26 | CAP., C0G, 10nF 50V 5%, 10nF | Murata | GRM1885C1H103JA01
16 | 1 | C8 | CAP., C0G, 1nF 50V 5%, 1nF | Murata | GRM1885C1H102JA01
17 | 1 | J10 | CONN., FEMALE - RA, 09-PIN, 100cc, HDR-RA09 | SULLINS | PPTC091LGBN-RC
18 | 1 | J14 | CONN., HEADER, 12-PIN 2-ROW, .100cc, 12-PIN | SULLINS | PBC06DFAN
19 | 9 | J1-2 J4-5 J7 J15-17 J21 | CONN., HEADER, 2-PIN 1-ROW, .100cc, 2-PIN | SULLINS | PBC02SAAN
20 | 7 | J6 J8-9 J11-13 J19 | CONN., HEADER, 3-PIN 1-ROW, .100cc, 3-PIN | SULLINS | PBC03SAAN
21 | 1 | J3 | CONN., HEADER, 4-PIN 1-ROW, .100cc, 4-PIN | SULLINS | PBC04SAAN
22 | 1 | J1S | CONN., HEADER, 5-PIN 1-ROW, .100cc, 5-PIN | SULLINS | PBC05SAAN
23 | 1 | U1 | IC, CTQFN 3x3mm 20-PIN MIC24045, QFN-3x3 20-PIN | MICREL | MIC24045QFN
24 | 1 | U1S | IC, CTQFN 3x3mm 20-PIN MIC24045, OPEN | MICREL | MIC24045QFN
25 | 1 | L3 | INDUCTOR, SMT, 2.2uH, 7.2Arms, 2.2uH | COILCRAFT | XAL5030-222ME
|  | option | 1.0μH 8.0A Inductor SMD 5.5x5.2x3.0mm 155*C | Vishay | IHLP2020CZER1R0M51 | Vishay offers low-profile & soft-saturation
|  | option | 1.0μH 9.2A Inductor SMD 5.5x5.2x3.0mm 125*C | Vishay | IHLP2020CZER1R0M01 | Vishay offers low-profile & soft-saturation
26 | 2 | L4 L1S | INDUCTOR, SMT, 4mm x 4mm, OPEN | Coilcraft | XAL40xx
|  | option | 1.0μH 4.8A Inductor SMD 4.7x4.3x2.0mm 155*C | Vishay | IHLP1616BZER1R0M51 | Vishay offers low-profile & soft-saturation
|  | option | 1.0μH 3.8A Inductor SMD 4.7x4.3x2.0mm 125*C | Vishay | IHLP1616BZER1R0M01 | Vishay offers low-profile & soft-saturation
27 | 1 | L1 | INDUCTOR, SMT, IHLP-2020CZ-01-xxx, OPEN | Vishay | IHLP-2020CZ-01-xxx
|  | option | 1.0μH 8.0A Inductor SMD 5.5x5.2x3.0mm 155*C | Vishay | IHLP2020CZER1R0M51 | Vishay offers low-profile & soft-saturation
|  | option | 1.0μH 9.2A Inductor SMD 5.5x5.2x3.0mm 125*C | Vishay | IHLP2020CZER1R0M01 | Vishay offers low-profile & soft-saturation
28 | 1 | L2 | INDUCTOR, SMT, IHLP-2525CZ-01-xxx, OPEN | Vishay | IHLP-2525CZ-01-xxx
|  | option | 1.0μH 8.0A Inductor SMD 5.5x5.2x3.0mm 155*C | Vishay | IHLP2020CZER1R0M51 | Vishay offers low-profile & soft-saturation
|  | option | 1.0μH 9.2A Inductor SMD 5.5x5.2x3.0mm 125*C | Vishay | IHLP2020CZER1R0M01 | Vishay offers low-profile & soft-saturation
29 | 1 | J18 | JUMPER, 2PIN, .100cc .062pcb, 2PIN | SAMTEC | TSW-102-07-L-S
30 | 1 | Q2 | MOSFET, N-CH, FDS6670A, FDS6670A | FAIRCHILD | FDS6670A
|  | option | SI4386DY-T1-E3 | Vishay | SI4386DY-T1-E3
31 | 1 | Q1 | MOSFET, N-CH, SOT-23, OPEN
|  | option | MOSFET N-CH 30V 6A SOT23 | Vishay | SI2338DS-T1-GE3
32 | 5 | R4 R7 R15 R17-18 | RES., CHIP 0-OHM 1A 0603, 0 | Yageo | RC0603JR-07000RL
33 | 3 | R1 R1S R2S | RES., CHIP 0402, OPEN
34 | 3 | R2 R5-6 | RES., CHIP 0603, OPEN
35 | 1 | R3 | RES., CHIP 0805, OPEN
36 | 4 | R10-13 | RES., CHIP 1-OHM 5% 2512, 1 | Yageo | RC2512JR-071R00L
37 | 1 | R9 | RES., CHIP 10K-OHM 5% 0603, 10K | Yageo | RC0603JR-0710K0L
38 | 1 | R16 | RES., CHIP 1206, OPEN
39 | 1 | R26 | RES., CHIP 2.55 KOHM 1% 0603, 2.55K | Yageo | RC0603FR-072K55L
40 | 1 | R14 | RES., CHIP 20K-OHM 5% 0603, 20K | Yageo | RC0603JR-0720K0L
41 | 1 | R8 | RES., CHIP 49.9-OHM 1% 0603, 49.9 | Yageo | RC0603FR-0749R9L
42 | 2 | TP1-2 | TESTPOINT, CLIP, WHITE .075"DIA, WHITE | KEYSTONE | 5002
43 | 6 | CON1-2 CON4-5 CON7-8 | TESTPOINT, TURRET, .090, 0.09 | KEYSTONE | 1502-2(MM#2551-2)
44 | 4 | CON3 CON6 CON9-10 | TESTPOINT, TURRET, .090, OPEN | KEYSTONE | 1502-2(MM#2551-2)
45 | 2 | JP18, JP3 | JUMPER, 2-way, 2.54 mm pitch, 2-pin | Multi Comp | SPC20479
Legal Disclaimer: is not associated with this advertisement. Vishay Intertechnology, Inc. does not claim any ownership or affiliation with .
VISHAY INTERTECHNOLOGY, INC. AND ITS AFFILIATES (“VISHAY”) PROVIDES TECHNICAL AND RELIABILITY DATA (INCLUDING DATASHEETS), DESIGN RESOURCES (INCLUDING REFERENCE DESIGNS, BILL OF MATERIALS DOCUMENTS, AND REFERENCE DESIGN PARTS LISTS), APPLICATION OR OTHER DESIGN ADVICE, WEB TOOLS, SAFETY INFORMATION, AND OTHER RESOURCES “AS IS” AND WITH ALL FAULTS, AND DISCLAIMS ALL WARRANTIES, EXPRESS AND IMPLIED, INCLUDING WITHOUT LIMITATION ANY IMPLIED WARRANTIES OF MERCHANTABILITY, FITNESS FOR A PARTICULAR PURPOSE OR NON-INFRINGEMENT OF THIRD PARTY INTELLECTUAL PROPERTY RIGHTS.
These resources are intended for skilled developers designing with Vishay products. You are solely responsible for (1) selecting the appropriate Vishay products for your application, (2) designing, validating and testing your application, and (3) ensuring your application meets applicable standards, and any other safety, security, or other requirements. These resources are subject to change without notice. Vishay grants you permission to use these resources for development of an application that uses the Vishay products described in the resource. Other reproduction and display of these resources is prohibited. No license is granted to any other Vishay intellectual property right or to any third party intellectual property right. Vishay disclaims responsibility for, and you will fully indemnify Vishay and its representatives against, any claims, damages, costs, losses, and liabilities arising out of your use of these resources.
Vishay’s products are provided subject to Vishay’s Terms and Conditions of Sale (https://www.vishay.com/company/terms/) or other applicable terms available either on www.vishay.com or provided in conjunction with such Vishay products. Vishay’s provisions of these resources does not expand or otherwise alter Vishay’s applicable warranties or warranty disclaimers for Vishay products.
© 2019 Vishay Intertechnology, Inc. All Rights Reserved.