## Vishay BoM
**Vishay Reference Design Alternative / Replacement Parts List**
|  | IC Part Number: | MIC24051
|  | Description: | 19V/6A High Efficiency DC-DC Buck Regulator
|  | Automotive Rating: | none
|  | リファレンス回路リンク | https://ww1.microchip.com/downloads/en/DeviceDoc/MIC24051YJL%20Evaluation%20Board%20User%20Guide.pdf
|  | リファレンス回路掲載ページ | P4.P5
|  | ネクスティ問合せ | https://www.e-nexty.com/inquiries/new
ITEM | QTY | REFERENCE | PART DESCRIPTION | MANUFACTURER | PART NUMBER | NOTES
1 |  | C1 |  |  | Open
2 | 2 | C2, C3 | 4.7µF Ceramic Capacitor, X7R, Size 1210, 25V | AVX(1) | 12103C475KAT2A
3 | 2 | C2, C3 | 4.7µF Ceramic Capacitor, X7R, Size 1210, 25V | Murata(2) | GRM32DR71E475KA61K
4 | 2 | C2, C3 | 4.7µF Ceramic Capacitor, X7R, Size 1210, 25V | TDK(3) | C3225X7R1E475K
5 |  | C5, C13, C15 |  |  | Open
6 | 1 | C4 | 100µF Ceramic Capacitor, X5R, Size 1210, 6.3V | AVX | 12106D107MAT2A
7 | 1 | C4 | 100µF Ceramic Capacitor, X5R, Size 1210, 6.3V | Murata | GRM32ER60J107ME20L
8 | 1 | C4 | 100µF Ceramic Capacitor, X5R, Size 1210, 6.3V | TDK | C3225X5R0J107M
|  | option | 100uF, 6.3V, 3216-18, Polymer | Vishay | T55A107M6R3C0045 | SMD, 3.2 x 1.6 x 1.8mm
9 | 3 | C6, C7, C10 | 0.1µF Ceramic Capacitor, X7R, Size 0603, 50V | AVX | 06035C104KAT2A
10 | 3 | C6, C7, C10 | 0.1µF Ceramic Capacitor, X7R, Size 0603, 50V | Murata | GRM188R71H104KA93D
11 | 3 | C6, C7, C10 | 0.1µF Ceramic Capacitor, X7R, Size 0603, 50V | TDK | C1608X7R1H104K
12 | 1 | C8 | 1.0µF Ceramic Capacitor, X7R, Size 0603, 10V | AVX | 0603ZC105KAT2A
13 | 1 | C8 | 1.0µF Ceramic Capacitor, X7R, Size 0603, 10V | Murata | GRM188R71A105KA61D
14 | 1 | C8 | 1.0µF Ceramic Capacitor, X7R, Size 0603, 10V | TDK | C1608X7R1A105K
15 | 1 | C9 | 2.2µF Ceramic Capacitor, X5R, Size 0603, 10V | AVX | 0603ZD225KAT2A
16 | 1 | C9 | 2.2µF Ceramic Capacitor, X5R, Size 0603, 10V | Murata | GRM188R61A225KE34D
17 | 1 | C9 | 2.2µF Ceramic Capacitor, X5R, Size 0603, 10V | TDK | C1608X5R1A225K
18 | 1 | C12 | 4.7nF Ceramic Capacitor, X7R, Size 0603, 50V | AVX | 06035C472KAZ2A
19 | 1 | C12 | 4.7nF Ceramic Capacitor, X7R, Size 0603, 50V | Murata | GRM188R71H472K
20 | 1 | C12 | 4.7nF Ceramic Capacitor, X7R, Size 0603, 50V | TDK | C1608X7R1H472K
21 | 1 | C14 | 220µF Aluminum Capacitor, 35V | EPCOS(4) | B41851F7227M
|  | option | CAP ALUM 220UF 20% 35V SMD | Vishay | MAL214699004E3
|  | option | 100uF, 25V, 7343-31, Polymer | Vishay | T55D107M025C0060 | SMD, 7.3 x 4.3 x 3.1mm
22 |  | C11, C16 |  |  | Open
23 | 1 | D1 | 40V, 350mA, Schottky Diode, SOD323 | MCC(5) | SD103AWS
24 | 1 | D1 | 40V, 350mA, Schottky Diode, SOD323 | Diodes Inc(6) | SD103AWS-7
25 | 1 | D1 | 40V, 350mA, Schottky Diode, SOD323 | Vishay | SD103AWS-E3-08
26 | 1 | L1 | 2.2µH Inductor, 15A Saturation Current | Cooper Bussmann(8) | HCF1305-2R2-R
|  | option | 2.2μH 8.1A Inductor SMD 6.9x6.5x3.0mm 155*C | Vishay | IHLP2525CZER2R2M51 | Vishay offers low-profile & soft-saturation
|  | option | 2.2μH 11.5A Inductor SMD 8.6x8.2x4.0mm 155*C | Vishay | IHLP3232DZER2R2M51 | Vishay offers low-profile & soft-saturation
27 | 1 | R1 | 2.21Ω Resistor, Size 0603, 1% | Vishay Dale | CRCW06032R21FKEA
28 | 1 | R2 | 2.00Ω Resistor, Size 0603, 1% | Vishay Dale | CRCW06032R00FKEA
29 | 1 | R3 | 19.6kΩ Resistor, Size 0603, 1% | Vishay Dale | CRCW060319K6FKEA
30 | 1 | R4 | 2.49kΩ Resistor, Size 0603, 1% | Vishay Dale | CRCW06032K49FKEA
31 | 1 | R5 | 20.0kΩ Resistor, Size 0603, 1% | Vishay Dale | CRCW060320K0FKEA
32 | 3 | R6, R14, R17 | 10.0kΩ Resistor, Size 0603, 1% | Vishay Dale | CRCW060310K0FKEA
33 | 1 | R7 | 4.99kΩ Resistor, Size 0603, 1% | Vishay Dale | CRCW06034K99FKEA
34 | 1 | R8 | 2.87kΩ Resistor, Size 0603, 1% | Vishay Dale | CRCW06032K87FKEA
35 | 1 | R9 | 2.00kΩ Resistor, Size 0603, 1% | Vishay Dale | CRCW06032K006FKEA
36 | 1 | R10 | 1.18kΩ Resistor, Size 0603, 1% | Vishay Dale | CRCW06031K18FKEA
37 | 1 | R11 | 806Ω Resistor, Size 0603, 1% | Vishay Dale | CRCW0603806RFKEA
38 | 1 | R12 | 475Ω Resistor, Size 0603, 1% | Vishay Dale | CRCW0603475RFKEA
39 | 1 | R13 | 0Ω Resistor, Size 0603, 5% | Vishay Dale | CRCW06030000FKEA
40 | 1 | R15 | 49.9Ω Resistor, Size 0603, 1% | Vishay Dale | CRCW060349R9FKEA
41 | 2 | R16, R18 | 1.21Ω Resistor, Size 0603, 1% | Vishay Dale | CRCW06031R21FKEA
42 |  | R20 |  |  | Open
43 |  | All reference designators ending with “A” |  |  | Open
44 | 1 | U1 | 6A, High-Efficiency Synchronous DC/DC BuckRegulator with Hyper Speed Control | Micrel. Inc.(9) | MIC24051YJL
45 | 2 | JP18, JP3 | JUMPER, 2-way, 2.54 mm pitch, 2-pin | Multi Comp | SPC20479
Legal Disclaimer: is not associated with this advertisement. Vishay Intertechnology, Inc. does not claim any ownership or affiliation with .
VISHAY INTERTECHNOLOGY, INC. AND ITS AFFILIATES (“VISHAY”) PROVIDES TECHNICAL AND RELIABILITY DATA (INCLUDING DATASHEETS), DESIGN RESOURCES (INCLUDING REFERENCE DESIGNS, BILL OF MATERIALS DOCUMENTS, AND REFERENCE DESIGN PARTS LISTS), APPLICATION OR OTHER DESIGN ADVICE, WEB TOOLS, SAFETY INFORMATION, AND OTHER RESOURCES “AS IS” AND WITH ALL FAULTS, AND DISCLAIMS ALL WARRANTIES, EXPRESS AND IMPLIED, INCLUDING WITHOUT LIMITATION ANY IMPLIED WARRANTIES OF MERCHANTABILITY, FITNESS FOR A PARTICULAR PURPOSE OR NON-INFRINGEMENT OF THIRD PARTY INTELLECTUAL PROPERTY RIGHTS.
These resources are intended for skilled developers designing with Vishay products. You are solely responsible for (1) selecting the appropriate Vishay products for your application, (2) designing, validating and testing your application, and (3) ensuring your application meets applicable standards, and any other safety, security, or other requirements. These resources are subject to change without notice. Vishay grants you permission to use these resources for development of an application that uses the Vishay products described in the resource. Other reproduction and display of these resources is prohibited. No license is granted to any other Vishay intellectual property right or to any third party intellectual property right. Vishay disclaims responsibility for, and you will fully indemnify Vishay and its representatives against, any claims, damages, costs, losses, and liabilities arising out of your use of these resources.
Vishay’s products are provided subject to Vishay’s Terms and Conditions of Sale (https://www.vishay.com/company/terms/) or other applicable terms available either on www.vishay.com or provided in conjunction with such Vishay products. Vishay’s provisions of these resources does not expand or otherwise alter Vishay’s applicable warranties or warranty disclaimers for Vishay products.
© 2019 Vishay Intertechnology, Inc. All Rights Reserved.