## Vishay BoM
**VISHAY Reference Design Alternative / Replacement Parts List**
|  | IC Part Number: | MIC24056
|  | Description: | 29V, 12A Hyper Light Load DC-DC Buck Regulator
|  | Automotive Rating: | none
|  | リファレンス回路リンク | https://ww1.microchip.com/downloads/en/DeviceDoc/MIC24056YJL%20Evaluation%20Board%20User%20Guide.pdf
|  | リファレンス回路掲載ページ | P4.P5
|  | ネクスティ問合せ | https://www.e-nexty.com/inquiries/new
ITEM | QTY | REFERENCE | PART DESCRIPTION | MANUFACTURER | PART NUMBER | NOTES
1 | 1 | C12 | 4.7nF Ceramic Capacitor, X7R, Size 0603, 50V | AVX | 06035C472KAZ2A
|  | Option | CAP CER 4700PF 10% 50V X7R 0603 | VISHAY | VJ0603Y472KXACW1BC | VJ, Basic Commodity Series
2 | 1 | C14 | 220µF Aluminum Capacitor, 35V | EPCOS | B41851F7227M
|  | Option | 220µF, CAPACITOR, 35V, ±20%, Al Electrolytic, Radial Can, SMD, , 125°C, AEC-Q | VISHAY | MAL214699004E3 | SMD , 10.0mm x 10.0mm x 12.00mm
|  | Option (Vin < 25V) | 220µF, CAPACITOR, 25V, ±20%, Al Electrolytic, Radial Can, SMD, , 125°C, AEC-Q | VISHAY | MAL214699601E3 | SMD , 10.0mm x 10.0mm x 10.00mm
|  | Option | 220µF, CAPACITOR, 35V, ±20%, Al Electrolytic, Radial Can, TH, , 105°C, | VISHAY | MAL214250221E3 | Through-hole , 8.0mm x 8.0mm x 12.00mm
|  | Option | 220µF, CAPACITOR, 35V, ±20%, Al Electrolytic, Radial Can, TH, , 105°C, | VISHAY | MALREKE00DC322F00K | Through-hole , 10.0mm x 10.0mm x 12.50mm
3 | 2 | C2, C3 | 4.7µF Ceramic Capacitor, X7R, Size 1210, 25V | AVX | 12103C475KAT2A
|  | Option | 10µF, CAPACITOR, 35V, ±20%, Polymer, B-case, 3528-21, 105°C, | VISHAY | T55B106M035C0200 | SMD 1411, 3.5mm x 2.8mm x 2.10mm
|  | Option (Vin < 25V) | 10µF, CAPACITOR, 25V, ±20%, Polymer, B-case, 3528-21, 105°C, | VISHAY | T55B106M025C0100 | SMD 1411, 3.5mm x 2.8mm x 2.10mm
|  | Option (Vin < 16V) | 10µF, CAPACITOR, 16V, ±20%, Polymer, B-case, 3528-21, 105°C, | VISHAY | T55B106M016C0100 | SMD 1411, 3.5mm x 2.8mm x 2.10mm
4 | 3 | C4, C5, C13 | 100µF Ceramic Capacitor, X5R, Size 1210, 6.3V | AVX | 12106D107MAT2A
|  | Option | 100µF, CAPACITOR, 6.3V, ±20%, Polymer, A-case, 3216-18, 105°C, | VISHAY | T55A107M6R3C0045 | SMD 1206, 3.2mm x 1.6mm x 1.80mm
|  | Option | 100µF, CAPACITOR, 6.3V, ±20%, Polymer, D-case, 7343-31, 105°C, | VISHAY | T55D107M6R3C0015 | SMD 2917, 7.3mm x 4.3mm x 3.10mm
5 | 3 | C6, C7, C10 | 0.1µF Ceramic Capacitor, X7R, Size 0603, 50V | AVX | 06035C104KAT2A
|  | Option | CAP CER 0.1UF 10% 50V X7R 0603 | VISHAY | VJ0603Y104KXAPW1BC | VJ, Basic Commodity Series
6 | 1 | C8 | 1.0µF Ceramic Capacitor, X7R, Size 0603, 10V | AVX | 0603ZC105KAT2A
|  | Option | CAP CER 1UF 10% 50V X7R 0603 | VISHAY | VJ0603Y105KXAPW1BC | VJ, Basic Commodity Series
7 | 1 | C9 | 2.2µF Ceramic Capacitor, X5R, Size 0603, 10V | AVX | 0603ZD225KAT2A
|  | Option | 4.7µF, CAPACITOR, 10V, ±20%, Polymer, P-case, 2012-12, 105°C, | VISHAY | T55P475M010C0200 | SMD 0805, 2.0mm x 1.25mm x 1.20mm
|  | Option | CAP CER 2.2UF 10% 10V X5R 0603 | VISHAY | VJ0603G225KXQCW1BC | VJ, Basic Commodity Series
8 | 1 | D1 | 40V, 30mA, 0.60Vf, Schottky, Diode, SOD-323 | VISHAY | SD103AWS-E3 | SOD-323, Small Signal
|  | Option | 40V, 200mA, 0.47Vf, Schottky, Diode, CLP0603 | VISHAY | VSKY02400603-G4 | Ultra tiny chipscale package 0.6 x 0.3mm
|  | Option | 40V, 500mA, 0.46Vf, Schottky, Diode, CLP1006 | VISHAY | VSKY05401006-G4 | Ultra tiny chipscale package 1.0 x 0.6mm
9 | 1 | L1 | 2.2µH Inductor, 15A Saturation Current | Cooper Bussmann | HCF1305-2R2-R
|  | Option | 2.2µH, INDUCTOR, ±20%, 12.0A Isat, 15.0A Idc, 8.15mΩ, 155°C, | VISHAY | IHLP4040DZER2R2M51 | SMD, Shielded, 11.5mm x 10.3mm x 4.00mm
|  | Option | 2.0µH, INDUCTOR, ±20%, 14.0A Isat, 16.0A Idc, 5.2mΩ, 125°C, | VISHAY | IHLP4040DZER2R2M11 | SMD, Shielded, 11.5mm x 10.3mm x 4.00mm
|  | Option | 2.2µH, INDUCTOR, ±20%, 25.6A Isat, 12.0A Idc, 8.2mΩ, 125°C, | VISHAY | IHLP4040DZER2R2M01 | SMD, Shielded, 11.5mm x 10.3mm x 4.00mm
10 | 1 | R1 | 2.21Ω Resistor, Size 0603, 1% | VISHAY | CRCW06032R21FKEA
11 | 1 | R10 | 1.18kΩ Resistor, Size 0603, 1% | VISHAY | CRCW06031K18FKEA
12 | 1 | R11 | 806Ω Resistor, Size 0603, 1% | VISHAY | CRCW0603806RFKEA
13 | 1 | R12 | 475Ω Resistor, Size 0603, 1% | VISHAY | CRCW0603475RFKEA
14 | 1 | R13 | 0Ω Resistor, Size 0603, 5% | VISHAY | CRCW06030000FKEA
15 | 1 | R15 | 49.9Ω Resistor, Size 0603, 1% | VISHAY | CRCW060349R9FKEA
16 | 2 | R16, R18 | 1.21Ω Resistor, Size 0603, 1% | VISHAY | CRCW06031R21FKEA
17 | 1 | R2 | 2.00Ω Resistor, Size 0603, 1% | VISHAY | CRCW06032R00FKEA
18 | 1 | R3 | 19.6kΩ Resistor, Size 0603, 1% | VISHAY | CRCW060319K6FKEA
19 | 1 | R4 | 2.49kΩ Resistor, Size 0603, 1% | VISHAY | CRCW06032K49FKEA
20 | 1 | R5 | 20.0kΩ Resistor, Size 0603, 1% | VISHAY | CRCW060320K0FKEA
21 | 3 | R6, R14, R17 | 10.0kΩ Resistor, Size 0603, 1% | VISHAY | CRCW060310K0FKEA
22 | 1 | R7 | 4.99kΩ Resistor, Size 0603, 1% | VISHAY | CRCW06034K99FKEA
23 | 1 | R8 | 2.87kΩ Resistor, Size 0603, 1% | VISHAY | CRCW06032K87FKEA
24 | 1 | R9 | 2.00kΩ Resistor, Size 0603, 1% | VISHAY | CRCW06032K006FKEA
25 | 1 | U1 | 12A, High-Efficiency, Synchronous DC/DC Buck Regulator with Hyper Light Load | Microchip | MIC24056YJL
Legal Disclaimer: is not associated with this advertisement. VISHAY Intertechnology, Inc. does not claim any ownership or affiliation with .
VISHAY INTERTECHNOLOGY, INC. AND ITS AFFILIATES (“VISHAY”) PROVIDES TECHNICAL AND RELIABILITY DATA (INCLUDING DATASHEETS), DESIGN RESOURCES (INCLUDING REFERENCE DESIGNS, BILL OF MATERIALS DOCUMENTS, AND REFERENCE DESIGN PARTS LISTS), APPLICATION OR OTHER DESIGN ADVICE, WEB TOOLS, SAFETY INFORMATION, AND OTHER RESOURCES “AS IS” AND WITH ALL FAULTS, AND DISCLAIMS ALL WARRANTIES, EXPRESS AND IMPLIED, INCLUDING WITHOUT LIMITATION ANY IMPLIED WARRANTIES OF MERCHANTABILITY, FITNESS FOR A PARTICULAR PURPOSE OR NON-INFRINGEMENT OF THIRD PARTY INTELLECTUAL PROPERTY RIGHTS.
These resources are intended for skilled developers designing with Vishay products. You are solely responsible for (1) selecting the appropriate Vishay products for your application, (2) designing, validating and testing your application, and (3) ensuring your application meets applicable standards, and any other safety, security, or other requirements. These resources are subject to change without notice. Vishay grants you permission to use these resources for development of an application that uses the Vishay products described in the resource. Other reproduction and display of these resources is prohibited. No license is granted to any other Vishay intellectual property right or to any third party intellectual property right. Vishay disclaims responsibility for, and you will fully indemnify Vishay and its representatives against, any claims, damages, costs, losses, and liabilities arising out of your use of these resources.
Vishay’s products are provided subject to Vishay’s Terms and Conditions of Sale (https://www.vishay.com/company/terms/) or other applicable terms available either on www.vishay.com or provided in conjunction with such Vishay products. Vishay’s provisions of these resources does not expand or otherwise alter Vishay’s applicable warranties or warranty disclaimers for Vishay products.
© 2020 Vishay Intertechnology, Inc. All Rights Reserved.