## Vishay BoM
**VISHAY Reference Design Alternative / Replacement Parts List**
|  | IC Part Number: | MIC2587
|  | Description: | Single-Channel, Positive High-voltage Hot Swap Controller
|  | Automotive Focus: | none
|  | リファレンス回路リンク | https://ww1.microchip.com/downloads/aemDocuments/documents/OTH/ProductDocuments/DataSheets/mic2587-87r.pdf
|  | リファレンス回路掲載ページ | P2
|  | ネクスティ問合せ | https://www.e-nexty.com/inquiries/new
ITEM | QTY | REFERENCE | PART DESCRIPTION | MANUFACTURER | PART NUMBER | NOTES
1 | 2 | C1, C3 | CAP CER 0.1uF 100V | Std | Std
|  | Option | CAP MLCC 0.1µF ±10% 100V X7R 0603 SMD | VISHAY | VJ0603Y104KXBCW1BC | VJ….W1BC Basic Commodity Series
|  | Option Decoupling | CAP Polymer 4.7µF ±20% 63V D-case 7343-31 105°C | VISHAY | T55D475M063C0100 | vPolyTan, Molded, High Performance SMD 2917
|  | Option Decoupling | CAP Al Electrolytic 47µF ±20% 100V Radial Can SMD 125°C | VISHAY | MAL214699904E3 | AEC-Q, Automotovie, High Temperature, Low Impedance, Vibration Proof, High Reliabitily (10.0mm x 10.0mm x 12.00mm)
|  | Option | CAP MLCC 0.01µF ±10% 500V X7R 2225 SMD | VISHAY | HV2225Y104KXEATHV | HV High Voltage Series
2 | 1 | C2 | CAP ALUM ELEC 100uF 100V | Std | Std
|  | Option | CAP Al Electrolytic 100µF ±20% 100V Radial Can SMD 125°C | VISHAY | MAL214699906E3 | AEC-Q, Automotovie, High Temperature, Low Impedance, Vibration Proof, High Reliabitily (12.5mm x 12.5mm x 16.00mm)
|  | Option | CAP Conductive Polymer Aluminum 47µF ±20% 80V Radial Can SMD 105°C | VISHAY | MAL218497703E3 | Low Impedance, Very Low ESR & High Ripple Current, High Voltages up to 100V (10.0mm x 10.0mm x 12.40mm)
3 | 1 | Cgate | CAP CER 10nF 100V | Std | Std
|  | Option | CAP MLCC 0.01µF ±10% 100V X7R 0603 SMD | VISHAY | VJ0603Y103KXBCW1BC | VJ….W1BC Basic Commodity Series
4 | 1 | Ctimer | CAP CER 0.33uF 25V | Std | Std
|  | Option | CAP MLCC 0.33µF ±10% 25V X7R 0805 SMD | VISHAY | VJ0805Y334KXXTW1BC | VJ….W1BC Basic Commodity Series
5 | 1 | M1 | MOSFET N-CH 60V 90A D2PAK | VISHAY | SUM75N06-09L-E3
|  | Option | MOSFET Single N-CHAN 60V 73A 5.8mΩ @10V PowerPAK SO-8 | VISHAY | SiR184DP-T1-RE3 | TrenchFET - GEN IV, Single Configuration, SMD, 150°C (Tj), RoHS, H/F
|  | Option | MOSFET Single N-CHAN 60V 60A 3.5mΩ @10V PowerPAK SO-8 | VISHAY | SiR688DP-T1-GE3 | TrenchFET, Single Configuration, SMD, 150°C (Tj), RoHS, H/F
6 | 1 | R1 | RES 49.9kΩ ±1% 1/10W 0603 ±100ppm/°C SMD Thick Film | VISHAY | CRCW060349K9FKEA | CRCW e3 Standard Chip Resistor AEC-Q200
7 | 1 | R2 | RES 3.4kΩ ±1% 1/10W 0603 ±100ppm/°C SMD Thick Film | VISHAY | CRCW06033K40FKEA | CRCW e3 Standard Chip Resistor AEC-Q200
8 | 1 | R3 | RES 10Ω ±5% 1/10W 0603 ±200ppm/°C SMD Thick Film | VISHAY | CRCW060310R0JNEA | CRCW e3 Standard Chip Resistor AEC-Q200
9 | 1 | R4 | RES 100Ω ±5% 1/10W 0603 ±200ppm/°C SMD Thick Film | VISHAY | CRCW0603100RJNEA | CRCW e3 Standard Chip Resistor AEC-Q200
10 | 1 | R5 | RES 59kΩ ±1% 1/10W 0603 ±100ppm/°C SMD Thick Film | VISHAY | CRCW060359K0FKEA | CRCW e3 Standard Chip Resistor AEC-Q200
11 | 1 | R6 | RES 3.57kΩ ±1% 1/10W 0603 ±100ppm/°C SMD Thick Film | VISHAY | CRCW06033K57FKEA | CRCW e3 Standard Chip Resistor AEC-Q200
12 | 1 | Rsense | RES 0.01Ω ±1% 2W 4527 ±75ppm/°C SMD Power Metal Strip | VISHAY | WSR2R0100FEA | WSR Series, Low Value (Down to 0.001Ω), All-welded construction, Solid Metal, Low Thermal EMF (< 3 µV/°C), Very Low Inductance 0.5nH to 5nH, Excellent Freq. response to 50MHz, AEC-Q200
|  | Option | RES 0.01Ω ±1% 2W 2512 ±75ppm/°C SMD Power Metal Strip | VISHAY | WSL2512R0100FEA18 | WSL…18 Series, High Power (2 x Standard WSL), Low Value (Down to 0.0005Ω), Sulfur Resistant, Very Low Inductance, AEC-Q200
|  | Option | RES 0.01Ω ±1% 3W 2010 ±110ppm/°C SMD Power Metal Strip | VISHAY | WFMA2010R0100FEA | WFM Series, Low Value (10mΩ to 500mΩ), High Power, AEC-Q200
|  | Option | RES 0.01Ω ±1% 2W 2010 ±75ppm/°C SMD Power Metal Strip | VISHAY | WSLP2010R0100FEA | WSLP Series, Very High Power (to 3W), Low Value (Down to 0.0005Ω), AEC-Q200
13 | 1 | U1 | IC, Hot Swap Controller, 1 Channel, General Purpose, 8-SOIC | Microchip Technology | MIC2587R-2YM-TR | Power Good Polarity: Active-LOW, Circuit Breaker Function: Auto-retry
Legal Disclaimer: is not associated with this advertisement. VISHAY Intertechnology, Inc. does not claim any ownership or affiliation with .
VISHAY INTERTECHNOLOGY, INC. AND ITS AFFILIATES (“VISHAY”) PROVIDES TECHNICAL AND RELIABILITY DATA (INCLUDING DATASHEETS), DESIGN RESOURCES (INCLUDING REFERENCE DESIGNS, BILL OF MATERIALS DOCUMENTS, AND REFERENCE DESIGN PARTS LISTS), APPLICATION OR OTHER DESIGN ADVICE, WEB TOOLS, SAFETY INFORMATION, AND OTHER RESOURCES “AS IS” AND WITH ALL FAULTS, AND DISCLAIMS ALL WARRANTIES, EXPRESS AND IMPLIED, INCLUDING WITHOUT LIMITATION ANY IMPLIED WARRANTIES OF MERCHANTABILITY, FITNESS FOR A PARTICULAR PURPOSE OR NON-INFRINGEMENT OF THIRD PARTY INTELLECTUAL PROPERTY RIGHTS.
These resources are intended for skilled developers designing with Vishay products. You are solely responsible for (1) selecting the appropriate Vishay products for your application, (2) designing, validating and testing your application, and (3) ensuring your application meets applicable standards, and any other safety, security, or other requirements. These resources are subject to change without notice. Vishay grants you permission to use these resources for development of an application that uses the Vishay products described in the resource. Other reproduction and display of these resources is prohibited. No license is granted to any other Vishay intellectual property right or to any third party intellectual property right. Vishay disclaims responsibility for, and you will fully indemnify Vishay and its representatives against, any claims, damages, costs, losses, and liabilities arising out of your use of these resources.
Vishay’s products are provided subject to Vishay’s Terms and Conditions of Sale (https://www.vishay.com/company/terms/) or other applicable terms available either on www.vishay.com or provided in conjunction with such Vishay products. Vishay’s provisions of these resources does not expand or otherwise alter Vishay’s applicable warranties or warranty disclaimers for Vishay products.
©2023 Vishay Intertechnology, Inc. All Rights Reserved.