## Vishay BoM
**Vishay Reference Design Alternative / Replacement Parts List**
|  | IC Part Number: | MIC26400
|  | Description: | 5A Hyper Speed Control™ Synchronous DC/DC Buck Regulator
|  | Automotive Rating: | none
|  | リファレンス回路リンク | https://ww1.microchip.com/downloads/en/DeviceDoc/mic26400_eb.pdf
|  | リファレンス回路掲載ページ | P2
|  | ネクスティ問合せ | https://www.e-nexty.com/inquiries/new
ITEM | QTY | REFERENCE | PART DESCRIPTION | MANUFACTURER | PART NUMBER | NOTES
1 | 1 | C1 | 220µF Aluminum Capacitor, SMD, 35V | EPCOS(1) | B41125A7227M
|  | option | CAP ALUM 220UF 20% 35V SMD | Vishay | MAL214699004E3
|  | option | 100uF, 25V, 7343-31, Polymer | Vishay | T55D107M025C0060 | SMD, 7.3 x 4.3 x 3.1mm
2 |  | C2 |  |  | Open
3 | 1 | C3 | 4.7µF Ceramic Capacitor, X7R, Size 1210, 50V | AVX(2) | 12105C475KAZ2A
4 |  | C3 | 4.7µF Ceramic Capacitor, X7R, Size 1210, 50V | Murata(3) | GRM32ER71H475KA88L
5 | 3 | C4, C5, C13 | 100µF Ceramic Capacitor, X5R, Size 1210, 6.3V | AVX(2) | 12106D107MAT2A
6 |  | C4, C5, C13 | 100µF Ceramic Capacitor, X5R, Size 1210, 6.3V | Murata(3) | GRM32ER60J107ME20L
|  | option | 100uF, 6.3V, 3216-18, Polymer | Vishay | T55A107M6R3C0045 | SMD, 3.2 x 1.6 x 1.8mm
7 | 3 | C6, C7, C10 | 0.1µF Ceramic Capacitor, X7R, Size 0603, 50V | AVX(2) | 06035C104KAT2A
8 |  | C6, C7, C10 | 0.1µF Ceramic Capacitor, X7R, Size 0603, 50V | Murata(3) | GRM188R71H104KA93D
9 |  | C6, C7, C10 | 0.1µF Ceramic Capacitor, X7R, Size 0603, 50V | TDK(4) | C1608X7R1H104K
10 | 2 | C8, C9 | 2.2µF Ceramic Capacitor, X7R, Size 0805, 10V | AVX(2) | 0805ZC225MAT2A
11 |  | C8, C9 | 2.2µF Ceramic Capacitor, X7R, Size 0805, 10V | Murata(3) | GRM21BR71A225KA01L
12 |  | C8, C9 | 2.2µF Ceramic Capacitor, X7R, Size 0805, 10V | TDK | C2012X7R1A225K
13 | 1 | C11 | 1nF Ceramic Capacitor, X7R, Size 0603, 50V | AVX(2) | 06035C102KAT2A
14 |  | C11 | 1nF Ceramic Capacitor, X7R, Size 0603, 50V | Murata(3) | GRM188R71H102KA01D
15 |  | C11 | 1nF Ceramic Capacitor, X7R, Size 0603, 50V | TDK | C1608X7R1H102K
16 | 1 | C12 | 22nF Ceramic Capacitor, X7R, Size 0603, 50V | AVX(2) | 06035C223KAZ2A
17 |  | C12 | 22nF Ceramic Capacitor, X7R, Size 0603, 50V | Murata(3) | GRM188R71H223K
18 |  | C12 | 22nF Ceramic Capacitor, X7R, Size 0603, 50V | TDK(4) | C1608X7R1H223K
19 |  | C14 |  |  | Open
20 |  | C15 |  |  | Open
21 | 1 | D1 | Small Signal Schottky Diode | Diodes Inc(6) | SD103AWS-7
22 |  | D1 | Small Signal Schottky Diode | Vishay | SD103AWS
23 | 1 | D2 | 5.6V Zener Diode | Central Semi(8) | CMDZ5L6
|  | option | DIODE ZENER 5.6V 200MW SOD323 | Vishay | BZX384C5V6-E3-08
24 | 1 | L1 | 4.0µH Inductor, 12A Saturation Current | Cooper Bussmann(9) | HCF1305-4R0-R
|  | option | 3.3μH 11.0A Inductor SMD 10.8x10.2x4.0mmm 155*C | Vishay | IHLP4040DZER3R3M51 | Vishay offers low-profile & soft-saturation
|  | option | 4.7μH 9.2A Inductor SMD 10.8x10.2x4.0mm 155*C | Vishay | IHLP4040DZER4R7M51 | Vishay offers low-profile & soft-saturation
25 | 1 | Q1 | 50V NPN Transistor | ZETEX(6) | FCX619
26 | 1 | R1 | 4.75Ω Resistor, Size 0603, 1% | Vishay | CRCW06034R75FKEA
27 | 2 | R2, R16 | 1.21Ω Resistor, Size 0805, 1% | Vishay | CRCW08051R21FKEA
28 | 2 | R3, R4 | 10kΩ Resistor, Size 0603, 1% | Vishay | CRCW060310K0FKEA
29 | 1 | R5 | 80.6kΩ Resistor, Size 0603, 1% | Vishay | CRCW060380K6FKEA
30 | 1 | R6 | 40.2kΩ Resistor, Size 0603, 1% | Vishay | CRCW060340K2FKEA
31 | 1 | R7 | 20kΩ Resistor, Size 0603, 1% | Vishay | CRCW060320K0FKEA
32 | 1 | R8 | 11.5kΩ Resistor, Size 0603, 1% | Vishay | CRCW060311K5FKEA
33 | 1 | R9 | 8.06kΩ Resistor, Size 0603, 1% | Vishay | CRCW06038K06FKEA
34 | 1 | R10 | 4.75kΩ Resistor, Size 0603, 1% | Vishay | CRCW06034K75FKEA
35 | 1 | R11 | 3.24kΩ Resistor, Size 0603, 1% | Vishay | CRCW06033K24FKEA
36 | 1 | R12 | 1.91kΩ Resistor, Size 0603, 1% | Vishay | CRCW06031K91FKEA
37 | 1 | R13 | 0Ω Resistor, Size 0603, 5% | Vishay | CRCW06030000FKEA
38 | 1 | R14 | 5.23kΩ Resistor, Size 0603, 1% | Vishay | CRCW06035K23FKEA
39 | 1 | R15 | 49.9Ω Resistor, Size 0603, 1% | Vishay | CRCW060349R9FKEA
40 | 1 | U1 | 26V/5A Synchronous Buck DC/DC Regulator | Micrel. Inc.(10) | MIC26400YJL
Legal Disclaimer: is not associated with this advertisement. Vishay Intertechnology, Inc. does not claim any ownership or affiliation with .
VISHAY INTERTECHNOLOGY, INC. AND ITS AFFILIATES (“VISHAY”) PROVIDES TECHNICAL AND RELIABILITY DATA (INCLUDING DATASHEETS), DESIGN RESOURCES (INCLUDING REFERENCE DESIGNS, BILL OF MATERIALS DOCUMENTS, AND REFERENCE DESIGN PARTS LISTS), APPLICATION OR OTHER DESIGN ADVICE, WEB TOOLS, SAFETY INFORMATION, AND OTHER RESOURCES “AS IS” AND WITH ALL FAULTS, AND DISCLAIMS ALL WARRANTIES, EXPRESS AND IMPLIED, INCLUDING WITHOUT LIMITATION ANY IMPLIED WARRANTIES OF MERCHANTABILITY, FITNESS FOR A PARTICULAR PURPOSE OR NON-INFRINGEMENT OF THIRD PARTY INTELLECTUAL PROPERTY RIGHTS.
These resources are intended for skilled developers designing with Vishay products. You are solely responsible for (1) selecting the appropriate Vishay products for your application, (2) designing, validating and testing your application, and (3) ensuring your application meets applicable standards, and any other safety, security, or other requirements. These resources are subject to change without notice. Vishay grants you permission to use these resources for development of an application that uses the Vishay products described in the resource. Other reproduction and display of these resources is prohibited. No license is granted to any other Vishay intellectual property right or to any third party intellectual property right. Vishay disclaims responsibility for, and you will fully indemnify Vishay and its representatives against, any claims, damages, costs, losses, and liabilities arising out of your use of these resources.
Vishay’s products are provided subject to Vishay’s Terms and Conditions of Sale (https://www.vishay.com/company/terms/) or other applicable terms available either on www.vishay.com or provided in conjunction with such Vishay products. Vishay’s provisions of these resources does not expand or otherwise alter Vishay’s applicable warranties or warranty disclaimers for Vishay products.
© 2019 Vishay Intertechnology, Inc. All Rights Reserved.