## Vishay BoM
**VISHAY Reference Design Alternative / Replacement Parts List**
|  | IC Part Number: | MIC28510
|  | Description: | 75V, 4A DC-DC Buck Regulator w/Hyper Speed Control
|  | Automotive Rating: | none
|  | リファレンス回路リンク | https://ww1.microchip.com/downloads/en/DeviceDoc/MIC28510EV.pdf
|  | リファレンス回路掲載ページ | P4
|  | ネクスティ問合せ | https://www.e-nexty.com/inquiries/new
ITEM | QTY | REFERENCE | PART DESCRIPTION | MANUFACTURER | PART NUMBER | NOTES
1 | 1 | C1 | 100µF, Aluminum Capacitor, SMD, 100V | Panasonic | EEU-FC2A101B
|  | Option | CAP Al Electrolytic 100µF ±20% 100V Radial Can SMD 125°C | VISHAY | MAL214699906E3 | AEC-Q, High Temperature, Low Impedance (12.5mm x 12.5mm x 16.00mm)
|  | Option (+12V input) | CAP Polymer 100µF ±20% 20V D-case 7343-31 105°C | VISHAY | T55D107M020C0055 | vPolyTan, Molded, High Performance SMD 2917
|  | Option (+24V input) | CAP Polymer 22µF ±20% 35V V-case 7343-20 105°C | VISHAY | T55V226M035C0070 | vPolyTan, Molded, High Performance SMD 2917
|  | Option (+48V input) | CAP Polymer 4.7µF ±20% 63V D-case 7343-31 105°C | VISHAY | T55D475M063C0100 | vPolyTan, Molded, High Performance SMD 2917
2 | 1 | C2, C3 | 2.2µF, Ceramic Capacitor, X7R, 1210, 100V | Murata | GRM32ER72A225KA35L
|  | Option | CAP MLCC 2.2µF ±10% 100V X7R 1210 SMD | VISHAY | VJ1210Y225KXBTW1BC | VJ….W1BC Basic Commodity Series
3 | 1 | C13 | 100µF, Ceramic Capacitor, X5R, 1210, 6.3V | Murata | GRM32ER60J107ME20L
|  | Option (<2V output) | CAP Polymer 100µF ±20% 4V B-case 3528-21 105°C | VISHAY | T55B107M004C0035 | vPolyTan, Molded, High Performance SMD 1411
|  | Option (+3.3V/+5V output) | CAP Polymer 100µF ±20% 6.3V V-case 7343-20 105°C | VISHAY | T55V107M6R3C0045 | vPolyTan, Molded, High Performance SMD 2917
|  | Option (+12V output) | CAP Polymer 100µF ±20% 16V V-case 7343-20 105°C | VISHAY | T55V107M016C0050 | vPolyTan, Molded, High Performance SMD 2917
|  | Option Transient | CAP Polymer 330µF ±20% 6.3V D-case 7343-31 105°C | VISHAY | T55D337M6R3C0009 | vPolyTan, Molded, High Performance SMD 2917
|  | Option | CAP MLCC 100µF ±20% 6.3V X5R 1210 SMD | VISHAY | VJ1210G107MXYTW1BC | VJ….W1BC Basic Commodity Series
4 | 1 | C6 | 0.1µF, Ceramic Capacitor, X7R, 1210, 100V | Murata | GRM188R71H104KA93D
|  | Option | CAP MLCC 0.1µF ±10% 100V X7R 1210 SMD | VISHAY | VJ1210Y104KXBTW1BC | VJ….W1BC Basic Commodity Series
5 | 1 | C10 | 0.1µF, Ceramic Capacitor, X7R, 0603, 100V | Murata | GRM188R72A104KA35D
|  | Option | CAP MLCC 0.1µF ±10% 100V X7R 0603 SMD | VISHAY | VJ0603Y104KXBCW1BC | VJ….W1BC Basic Commodity Series
6 | 2 | C8, C9 | 2.2µF, Ceramic Capacitor, X7R, 0805, 10V | Murata | GRM188R72A104KA35D
|  | Option | CAP Polymer 4.7µF ±20% 10V P-case 2012-12 105°C | VISHAY | T55P475M010C0200 | vPolyTan, Molded, High Performance SMD 0805
|  | Option | CAP MLCC 2.2µF ±10% 10V X7R 0805 SMD | VISHAY | VJ0805Y225KXQTW1BC | VJ….W1BC Basic Commodity Series
7 | 1 | C11 | 1nF, Ceramic Capacitor, X7R, 0603, 100V | Murata | GRM188R72A102KA01D
|  | Option | CAP MLCC 1000pF ±10% 100V X7R 0603 SMD | VISHAY | VJ0603Y102KXBCW1BC | VJ….W1BC Basic Commodity Series
8 | 1 | C12 | 4.7nF, Ceramic Capacitor, X7R, 0603, 50V | Murata | GRM188R71H472KA01D
|  | Option | CAP MLCC 4700pF ±10% 50V X7R 0603 SMD | VISHAY | VJ0603Y472KXACW1BC | VJ….W1BC Basic Commodity Series
9 | 1 | C16 | 1µF, Ceramic Capacitor, X7R, 0805, 10V | Murata | GRM21BR71A105KA01L
|  | Option | CAP MLCC 1µF ±10% 10V X7R 0805 SMD | VISHAY | VJ0805Y105KXQTW1BC | VJ….W1BC Basic Commodity Series
10 | 1 | D1 | Small Signal Schottky Diode | Diodes Inc | BAT46W-7-F
|  | Option | 100V, 150mA, , Schottky, Small Signal, Diode | VISHAY | BAT46W-G3-08 | SOD-123, RoHS, H/F, GREEN
11 | 1 | D2 | 5.6V Zener Diode | Central Semi | CMDZ5L6
|  | Option | 5.6V, 200mW, Zener, Diode, SOD-323 | VISHAY | GDZ5V6B-G3-08 | SOD-323, Tol. 2%, Pulse current, Green
12 | 1 | L1 | 10µH Inductor, 5.35A RMS, 7A Saturation current | Cooper Bussmann | DR125-100-R
|  | Option | IND 10µH ±20% 9A Isat 5.2A Idc 56mΩ SMD 125°C | VISHAY | IHLP3232DZER100M01 | Commercial, High Saturation Series, Shielded (8.0mm x 8.0mm x 4.00mm)
|  | Option | IND 10µH ±20% 6.4A Isat 5.4A Idc 48.4mΩ SMD 125°C | VISHAY | IHLP3232DZER100M11 | Commercial, Low DCR Series, Shielded (8.0mm x 8.0mm x 4.00mm)
|  | Option | IND 10µH ±20% 5.2A Isat 5.1A Idc 50mΩ SMD 155°C | VISHAY | IHLP3232DZER100M51 | Commercial, High Temperature (155°C) Series, Shielded (8.0mm x 8.0mm x 4.00mm)
13 | 1 | Q1 | 100V NPN Transistor | Diodes Inc | FCX493
14 | 1 | R1 | 4.75Ω Resistor, 0603, 1% | VISHAY | CRCW06034R75FKEA | CRCW e3 Standard Chip Resistor AEC-Q200
15 | 2 | R2, R16 | 1.21Ω Resistor, 0805, 1% | VISHAY | CRCW08051R21FKEA | CRCW e3 Standard Chip Resistor AEC-Q200
16 | 1 | R3 | 16.5kΩ Resistor, 0603, 1% | VISHAY | CRCW060316K5FKEA | CRCW e3 Standard Chip Resistor AEC-Q200
17 | 1 | R4 | 10.0kΩ Resistor, 0603, 1% | VISHAY | CRCW060310K0FKEA | CRCW e3 Standard Chip Resistor AEC-Q200
18 | 1 | R5 | 80.6kΩ Resistor, 0603, 1% | VISHAY | CRCW060380K6FKEA | CRCW e3 Standard Chip Resistor AEC-Q200
19 | 1 | R6 | 40.2kΩ Resistor, 0603, 1% | VISHAY | CRCW060340K2FKEA | CRCW e3 Standard Chip Resistor AEC-Q200
20 | 1 | R7 | 20kΩ Resistor, 0603, 1% | VISHAY | CRCW060320K0FKEA | CRCW e3 Standard Chip Resistor AEC-Q200
21 | 1 | R8 | 11.5kΩ Resistor, 0603, 1% | VISHAY | CRCW060311K5FKEA | CRCW e3 Standard Chip Resistor AEC-Q200
22 | 1 | R9 | 8.06kΩ Resistor, 0603, 1% | VISHAY | CRCW06038K06FKEA | CRCW e3 Standard Chip Resistor AEC-Q200
23 | 1 | R10 | 4.75kΩ Resistor, 0603, 1% | VISHAY | CRCW06034K75FKEA | CRCW e3 Standard Chip Resistor AEC-Q200
24 | 1 | R11 | 3.24kΩ Resistor, 0603, 1% | VISHAY | CRCW06033K24FKEA | CRCW e3 Standard Chip Resistor AEC-Q200
25 | 1 | R12 | 1.91kΩ Resistor, 0603, 1% | VISHAY | CRCW06031K91FKEA | CRCW e3 Standard Chip Resistor AEC-Q200
26 | 1 | R13 | 0Ω Resistor, 0603, 1% | VISHAY | CRCW06030000Z0EAHP | CRCW e3 Standard Chip Resistor AEC-Q200
27 | 1 | R14 | 10kΩ Resistor, 0805, 5% | VISHAY | CRCW080510K0JNEA | CRCW e3 Standard Chip Resistor AEC-Q200
28 | 1 | R15 | 49.9Ω Resistor, 0603, 1% | VISHAY | CRCW060349R9FKEA | CRCW e3 Standard Chip Resistor AEC-Q200
29 | 0 | R17 (OPEN) | 715Ω Resistor, 0603, 1% | VISHAY | CRCW0603715RFKEA | CRCW e3 Standard Chip Resistor AEC-Q200
30 | 1 | R18, R19 | 100kΩ Resistor, 0603, 1% | VISHAY | CRCW0603100KFKEAHP | CRCW e3 Standard Chip Resistor AEC-Q200
31 | 1 | R20 | 2Ω Resistor, 0603, 1% | VISHAY | CRCW06032R00FKEA | CRCW e3 Standard Chip Resistor AEC-Q200
32 | 0 | R21 (OPEN) | 348Ω Resistor, 0603, 1% | VISHAY | CRCW0603348RFKEA | CRCW e3 Standard Chip Resistor AEC-Q200
33 | 1 | U1 | IC REG BUCK ADJUSTABLE 4A 28MLF | Microchip | MIC28510YJL-TR
Legal Disclaimer: is not associated with this advertisement. VISHAY Intertechnology, Inc. does not claim any ownership or affiliation with .
VISHAY INTERTECHNOLOGY, INC. AND ITS AFFILIATES (“VISHAY”) PROVIDES TECHNICAL AND RELIABILITY DATA (INCLUDING DATASHEETS), DESIGN RESOURCES (INCLUDING REFERENCE DESIGNS, BILL OF MATERIALS DOCUMENTS, AND REFERENCE DESIGN PARTS LISTS), APPLICATION OR OTHER DESIGN ADVICE, WEB TOOLS, SAFETY INFORMATION, AND OTHER RESOURCES “AS IS” AND WITH ALL FAULTS, AND DISCLAIMS ALL WARRANTIES, EXPRESS AND IMPLIED, INCLUDING WITHOUT LIMITATION ANY IMPLIED WARRANTIES OF MERCHANTABILITY, FITNESS FOR A PARTICULAR PURPOSE OR NON-INFRINGEMENT OF THIRD PARTY INTELLECTUAL PROPERTY RIGHTS.
These resources are intended for skilled developers designing with Vishay products. You are solely responsible for (1) selecting the appropriate Vishay products for your application, (2) designing, validating and testing your application, and (3) ensuring your application meets applicable standards, and any other safety, security, or other requirements. These resources are subject to change without notice. Vishay grants you permission to use these resources for development of an application that uses the Vishay products described in the resource. Other reproduction and display of these resources is prohibited. No license is granted to any other Vishay intellectual property right or to any third party intellectual property right. Vishay disclaims responsibility for, and you will fully indemnify Vishay and its representatives against, any claims, damages, costs, losses, and liabilities arising out of your use of these resources.
Vishay’s products are provided subject to Vishay’s Terms and Conditions of Sale (https://www.vishay.com/company/terms/) or other applicable terms available either on www.vishay.com or provided in conjunction with such Vishay products. Vishay’s provisions of these resources does not expand or otherwise alter Vishay’s applicable warranties or warranty disclaimers for Vishay products.
© 2019 Vishay Intertechnology, Inc. All Rights Reserved.