## Vishay BoM
**VISHAY Reference Design Alternative / Replacement Parts List**
|  | IC Part Number: | MIC28514
|  | Description: | 75V, 5A DC-DC Switching Buck Regulator with External Soft Start
|  | Automotive Rating: | none
|  | リファレンス回路リンク | https://ww1.microchip.com/downloads/en/DeviceDoc/50002565B.pdf
|  | リファレンス回路掲載ページ | P18
|  | ネクスティ問合せ | https://www.e-nexty.com/inquiries/new
ITEM | QTY | REFERENCE | PART DESCRIPTION | MANUFACTURER | PART NUMBER | NOTES
1 | 1 | C1 | CAP CER 4700pF 50V 10% X7R SMD | KEMET | C0603C472K5RACTU
|  | Option | CAP MLCC 4700pF ±10% 50V X7R 0603 SMD | VISHAY | VJ0603Y472KXACW1BC | VJ….W1BC Basic Commodity Series
2 | 1 | C3 | CAP CER 0.010uF 25V 10% X7R SMD | Yageo | CC0603KRX7R8BB103
|  | Option | CAP MLCC 0.01µF ±10% 25V X7R 0603 SMD | VISHAY | VJ0603Y103KXXCW1BC | VJ….W1BC Basic Commodity Series
3 | 2 | C4, C8 | CAP CER 2.2uF 16V 10% X5R SMD 0603 | TDK | C1608X5R1C225K
|  | Option | CAP Polymer 4.7µF ±20% 10V P-case 2012-12 105°C | VISHAY | T55P475M010C0200 | vPolyTan, Molded, High Performance SMD 0805
|  | Option | CAP MLCC 2.2µF ±10% 16V X5R 0603 SMD | VISHAY | VJ0603G225KXJCW1BC | VJ….W1BC Basic Commodity Series
4 | 1 | C5 | CAP CER 1uF 100V 10% X7S SMD 0805 | TDK Corporation | C2012X7S2A105K125AB
5 | 3 | C7, C10, C17 | CAP CER 0.1uF 100V 10% X7R SMD | Murata Electronics North America | GRM188R72A104KA35D
|  | Option | CAP MLCC 0.1µF ±10% 100V X7R 0603 SMD | VISHAY | VJ0603Y104KXBCW1BC | VJ….W1BC Basic Commodity Series
6 | 1 | C9 | CAP CER 4.7uF 25V 20% X5R SMD 0805 | TDK | C2012X5R1E475M125AB
|  | Option | CAP Polymer 4.7µF ±20% 10V P-case 2012-12 105°C | VISHAY | T55P475M010C0200 | vPolyTan, Molded, High Performance SMD 0805
|  | Option | CAP MLCC 4.7µF ±10% 25V X5R 0805 SMD | VISHAY | VJ0805G475KXXTW1BC | VJ….W1BC Basic Commodity Series
7 | 3 | C12, C13, C14 | CAP CER 47uF 16V 20% X5R SMD 1210 | Yageo | CC1210MKX5R7BB476
|  | Option | 47µF, CAPACITOR, 16V, ±20%, Polymer, V-case, 7343-20, 105°C, | VISHAY | T55V476M016C0045 | SMD 2917, 7.3mm x 4.3mm x 2.00mm
|  | Option x1 | CAP Polymer 150µF ±20% 16V D-case 7343-31 105°C | VISHAY | T55D157M016C0015 | vPolyTan, Molded, High Performance SMD 2917
8 | 1 | C15 | CAP ALU 330uF 25V 20% SMD F | Nichicon | UWT1E331MNL1GS
|  | Option | CAP Al Electrolytic 330µF ±20% 25V Radial Can SMD 125°C | VISHAY | MAL214699602E3 | AEC-Q, High Temperature, Low Impedance (10.0mm x 10.0mm x 12.00mm)
|  | Option Transient (V < 10V) | CAP Polymer 330µF ±20% 10V D-case 7343-31 105°C | VISHAY | T55D337M010C0009 | vPolyTan, Molded, High Performance SMD 2917
|  | Option | CAP Polymer 100µF ±20% 25V D-case 7343-31 105°C | VISHAY | T55D107M025C0060 | vPolyTan, Molded, High Performance SMD 2917
9 | 1 | C16 | CAP CER 0.1uF 16V 10% X7R SMD 0603 | AVX | 0603YC104KAT2A
|  | Option | CAP MLCC 0.1µF ±10% 16V X7R 0603 SMD | VISHAY | VJ0603Y104KXJCW1BC | VJ….W1BC Basic Commodity Series
10 | 3 | C18, C19, C20 | CAP CER 2.2uF 100V 10% X7R SMD | KEMET | C1210C225K1RACTU
|  | Option | CAP MLCC 2.2µF ±10% 100V X7R 1210 SMD | VISHAY | VJ1210Y225KXBTW1BC | VJ….W1BC Basic Commodity Series
11 | 1 | C21 | CAP ALU 39uF 100V 20% RAD | United Chemi-Con | EKZE101ELL390MH15D
|  | option | CAP Al Electrolytic 33µF ±20% 100V Radial Can SMD 125°C | VISHAY | MAL214699903E3 | AEC-Q, High Temperature, Low Impedance (10.0mm x 10.0mm x 12.00mm)
|  | option | CAP Al Electrolytic 47µF ±20% 100V Radial Can SMD 125°C | VISHAY | MAL214699904E3 | AEC-Q, High Temperature, Low Impedance (10.0mm x 10.0mm x 12.00mm)
|  | option 1 (+5V input) | CAP Polymer 100µF ±20% 10V V-case 7343-20 105°C | VISHAY | T55V107M010C0045 | vPolyTan, Molded, High Performance SMD 2917
|  | option 2 (+12V input) | CAP Polymer 100µF ±20% 16V V-case 7343-20 105°C | VISHAY | T55V107M016C0050 | vPolyTan, Molded, High Performance SMD 2917
|  | option 3 (+24V input) | CAP Polymer 22µF ±20% 35V V-case 7343-20 105°C | VISHAY | T55V226M035C0070 | vPolyTan, Molded, High Performance SMD 2917
|  | option 4 (+48V input) | CAP Polymer 4.7µF ±20% 63V D-case 7343-31 105°C | VISHAY | T55D475M063C0100 | vPolyTan, Molded, High Performance SMD 2917
12 | 1 | L1 | INDUCTOR 8.2uH 17.1A 20% SMD | Coilcraft | XAL1010-822MEB
|  | Option | IND 8.2µH ±20% 6.6A Isat 5.7A Idc 42.1mΩ SMD 125°C | VISHAY | IHLP3232DZER8R2M11 | Commercial, Low DCR Series, Shielded (8.0mm x 8.0mm x 4.00mm)
|  | Option | IND 8.2µH ±20% 10A Isat 5.5A Idc 47.5mΩ SMD 125°C | VISHAY | IHLP3232DZER8R2M01 | Commercial, High Saturation Series, Shielded (8.0mm x 8.0mm x 4.00mm)
|  | Option | IND 5.6µH ±20% 9A Isat 6.9A Idc 29.6mΩ SMD 155°C | VISHAY | IHLP3232DZER5R6M51 | Commercial, High Temperature (155°C) Series, Shielded (8.0mm x 8.0mm x 4.00mm)
13 | 1 | R1 | RES TKF 100k 5% 1/10W SMD 0603 | Panasonic | ERJ-3GEYJ104V
|  | Option | RES 100kΩ ±5% 1/10W 0603 SMD Thick Film | VISHAY | CRCW0603100KJNEA | CRCW e3 Standard Chip Resistor AEC-Q200
14 | 1 | R2 | RES TKF 30k 1% 1/10W SMD 0603 | Stackpole Electronics Inc | RMCF0603FT30K0
|  | Option | RES 30kΩ ±1% 1/10W 0603 SMD Thick Film | VISHAY | CRCW060330K0FKEA | CRCW e3 Standard Chip Resistor AEC-Q200
15 | 4 | R3, R4, R8, R10 | RES TF 10k 1% 1/8W SMD 0603 | VISHAY | MCT06030C1002FP500 | MCT 0603 - Professional Chip Resistor, Excellent Stability, Sulfur Resistance
16 | 1 | R5 | RES TKF 3.16k 1% 1/10W SMD 0603 | Panasonic | ERJ-3EKF3161V
|  | Option | RES 3.16kΩ ±1% 1/10W 0603 SMD Thick Film | VISHAY | CRCW06033K16FKEA | CRCW e3 Standard Chip Resistor AEC-Q200
17 | 1 | R6 | RES TKF 2.2k 1% 1/10W SMD 0603 | Panasonic | ERJ-3EKF2201V
|  | Option | RES 2.2kΩ ±1% 1/10W 0603 SMD Thick Film | VISHAY | CRCW06032K20FKEA | CRCW e3 Standard Chip Resistor AEC-Q200
18 | 1 | R7 | RES TKF 20k 1% 1/10W SMD 0603 | Panasonic | ERJ-3EKF2002V
|  | Option | RES 20kΩ ±1% 1/10W 0603 SMD Thick Film | VISHAY | CRCW060320K0FKEA | CRCW e3 Standard Chip Resistor AEC-Q200
19 | 1 | R9 | RES 2Ω ±1% 1/3W 0603 SMD Thick Film | VISHAY | CRCW06032R00FKEAHP | CRCW-HP e3 Pulse Proof, High Power Chip Resistor AEC-Q200
20 | 1 | R11 | RES TKF 2.1k 1% 1/10W SMD 0603 | Panasonic Electronic Components | ERJ-3EKF2101V
|  | Option | RES 2.1kΩ ±1% 1/10W 0603 SMD Thick Film | VISHAY | CRCW06032K10FKEA | CRCW e3 Standard Chip Resistor AEC-Q200
21 | 1 | R12 | RES TKF 0R 1/10W SMD 0603 | Panasonic | ERJ-3GSY0R00V
|  | Option | RES 0Ω JUMPER 1/10W 0603 SMD Thick Film | VISHAY | CRCW06030000Z0EA | CRCW e3 Standard Chip Resistor AEC-Q200
22 | 2 | R13, R14 | RES TKF 1R 1% 1/10W SMD 0603 | Yageo | RC0603FR-071RL
|  | Option | RES 1Ω ±1% 1/10W 0603 SMD Thick Film | VISHAY | CRCW06031R00FKEA | CRCW e3 Standard Chip Resistor AEC-Q200
23 | 1 | R15 | RES TKF 16.2k 1% 1/10W SMD 0603 | Panasonic | ERJ-3EKF1622V
|  | Option | RES 16.2kΩ ±1% 1/10W 0603 SMD Thick Film | VISHAY | CRCW060316K2FKEA | CRCW e3 Standard Chip Resistor AEC-Q200
24 | 0 | R16 | RES TKF 1R 1% 1/10W SMD 0603 | Yageo | RC0603FR-071RL | DNP
|  | Option | RES 1Ω ±1% 1/3W 0603 SMD Thick Film | VISHAY | CRCW06031R00FKEAHP | CRCW-HP e3 Pulse Proof, High Power Chip Resistor AEC-Q200
25 | 1 | R17 | RES TKF 49.9R 1% 1/10W SMD 0603 | Panasonic | ERJ-3EKF49R9V
|  | Option | RES 49.9Ω ±1% 1/10W 0603 SMD Thick Film | VISHAY | CRCW060349R9FKEA | CRCW e3 Standard Chip Resistor AEC-Q200
26 | 1 | R18 | RES TKF 1.37k 1% 1/10W SMD 0603 | Yageo | RC0603FR-071K37L
|  | Option | RES 1.37kΩ ±1% 1/10W 0603 SMD Thick Film | VISHAY | CRCW06031K37FKEA | CRCW e3 Standard Chip Resistor AEC-Q200
27 | 1 | R19 | RES TKF 523R 1% 1/10W SMD 0603 | Panasonic Electronic Components | ERJ-3EKF5230V
|  | Option | RES 523Ω ±1% 1/10W 0603 SMD Thick Film | VISHAY | CRCW0603523RFKEA | CRCW e3 Standard Chip Resistor AEC-Q200
28 | 1 | R20 | RES TKF 15R 1% 1/16W SMD 0603 | Stackpole Electronics Inc | RMCF0603FT15R0
|  | Option | RES 15Ω ±1% 1/10W 0603 SMD Thick Film | VISHAY | CRCW060315R0FKEA | CRCW e3 Standard Chip Resistor AEC-Q200
29 | 1 | U1 | IC REG BUCK ADJUSTABLE 5A 32VQFN | Microchip | MIC28514T-E/PHA
Legal Disclaimer: is not associated with this advertisement. VISHAY Intertechnology, Inc. does not claim any ownership or affiliation with .
VISHAY INTERTECHNOLOGY, INC. AND ITS AFFILIATES (“VISHAY”) PROVIDES TECHNICAL AND RELIABILITY DATA (INCLUDING DATASHEETS), DESIGN RESOURCES (INCLUDING REFERENCE DESIGNS, BILL OF MATERIALS DOCUMENTS, AND REFERENCE DESIGN PARTS LISTS), APPLICATION OR OTHER DESIGN ADVICE, WEB TOOLS, SAFETY INFORMATION, AND OTHER RESOURCES “AS IS” AND WITH ALL FAULTS, AND DISCLAIMS ALL WARRANTIES, EXPRESS AND IMPLIED, INCLUDING WITHOUT LIMITATION ANY IMPLIED WARRANTIES OF MERCHANTABILITY, FITNESS FOR A PARTICULAR PURPOSE OR NON-INFRINGEMENT OF THIRD PARTY INTELLECTUAL PROPERTY RIGHTS.
These resources are intended for skilled developers designing with Vishay products. You are solely responsible for (1) selecting the appropriate Vishay products for your application, (2) designing, validating and testing your application, and (3) ensuring your application meets applicable standards, and any other safety, security, or other requirements. These resources are subject to change without notice. Vishay grants you permission to use these resources for development of an application that uses the Vishay products described in the resource. Other reproduction and display of these resources is prohibited. No license is granted to any other Vishay intellectual property right or to any third party intellectual property right. Vishay disclaims responsibility for, and you will fully indemnify Vishay and its representatives against, any claims, damages, costs, losses, and liabilities arising out of your use of these resources.
Vishay’s products are provided subject to Vishay’s Terms and Conditions of Sale (https://www.vishay.com/company/terms/) or other applicable terms available either on www.vishay.com or provided in conjunction with such Vishay products. Vishay’s provisions of these resources does not expand or otherwise alter Vishay’s applicable warranties or warranty disclaimers for Vishay products.
© 2019 Vishay Intertechnology, Inc. All Rights Reserved.