## Vishay BoM
**VISHAY Reference Design Alternative / Replacement Parts List**
|  | IC Part Number: | MIC4682
|  | Description: | SuperSwitcher, Precision Current Limit, Buck Regulator
|  | Automotive Rating: | none
|  | リファレンス回路リンク | https://ww1.microchip.com/downloads/en/DeviceDoc/mic4682.pdf |  |  | R9の容量の相違
|  | リファレンス回路掲載ページ | P12
|  | ネクスティ問合せ | https://www.e-nexty.com/inquiries/new
ITEM | QTY | REFERENCE | PART DESCRIPTION | MANUFACTURER | PART NUMBER | NOTES
1 | 2 | C1, C2 | CAP TANT, 10uF, 50V, 7343 | VISHAY | 593D106X0050D2T | Molded, TANTAMOUNT, Low ESR, High Ripple Current (7.3mm x 4.3mm x 3.10mm)
|  | Option | CAP Polymer 10µF ±20% 35V B-case 3528-21 105°C | VISHAY | T55B106M035C0200 | vPolyTan, Molded, High Performance SMD 1411
|  | Option | CAP Tantalum 10µF ±20% 50V D-case 7343-31 125°C | VISHAY | TR3D106M050C0450 | Molded, TANTAMOUNT, Low ESR, (7.3mm x 4.3mm x 3.10mm)
2 | 2 | C3, C7 | CAP CER, 0.1uF, 50V, 0805, X7R | VISHAY | VJ0805Y104KXAMT | VJ Commercial Series
3 | 1 | C5 | CAP TANT, 220uF, 10V, 7343 | VISHAY | 593D227X0010D2T | Molded, TANTAMOUNT, Low ESR, High Ripple Current (7.3mm x 4.3mm x 3.10mm)
|  | Option | CAP Polymer 220µF ±20% 10V D-case 7343-31 105°C | VISHAY | T55D227M010C0040 | vPolyTan, Molded, High Performance SMD 2917
|  | Option | CAP Tantalum 220µF ±20% 10V D-case 7343-31 125°C | VISHAY | TR3D227M010C0050 | Molded, TANTAMOUNT, Low ESR, (7.3mm x 4.3mm x 3.10mm)
4 | 1 | D1 | DIODE SCHOTTKY 40V 3A SMA | Diodes Inc | B340A
|  | Option | DIODE Schottky 40V 3A Vf~0.51V SMA (DO-214AC) | VISHAY | VS-30MQ040-M3/5AT | Planar Schottky, Single Configuration, SMD, 150°C (Tj), High Performance, RoHS, H/F
|  | Option | DIODE Schottky 40V 3A Vf~0.46V SMA (DO-214AC) | VISHAY | SSA34-M3/61T | Planar Schottky, Single Configuration, SMD, 150°C (Tj), High Current Density, High Surge capability, RoHS, H/F
|  | Option | DIODE Schottky 40V 3A Vf~~0.45V SMA (DO-214AC) | VISHAY | B340A-M3/61T | Planar Schottky, Single Configuration, SMD, 150°C (Tj), High Current Density, High Surge capability, RoHS, H/F
|  | Option | DIODE Schottky 40V 2A Vf~0.5V SMF (DO-219AB) | VISHAY | SS2FL4-M3/H | eSMP, Single Configuration, SMD, 150°C (Tj), SOD-123W Compatible, Low Leakage, RoHS, H/F
|  | Option | DIODE Schottky 40V 2A Vf~0.51V CLP1608-2L | VISHAY | VSKY20401608-G4-08 | Flipky Gen 2, Single Configuration, SMD, 125°C (Tj), RoHS, H/F, Green
5 | 1 | L1 | FIXED IND 68UH 2.1A 140 MOHM SMD | Sumida | CDRH127-680MC
|  | Option | IND 47µH ±20% 3A Isat 3.3A Idc 132mΩ SMD 125°C | VISHAY | IHLP4040DZER470M11 | Commercial, Low DCR Series, Shielded (11.5mm x 10.3mm x 4.00mm)
|  | Option | IND 100µH ±20% 2.25A Isat 2.5A Idc 249mΩ SMD 125°C | VISHAY | IHLP4040DZER101M11 | Commercial, Low DCR Series, Shielded (11.5mm x 10.3mm x 4.00mm)
|  | Option | IND 47µH ±20% 4.1A Isat 3.1A Idc 167mΩ SMD 155°C | VISHAY | IHLP4040DZER470M51 | Commercial, High Temperature (155°C) Series, Shielded (11.5mm x 10.3mm x 4.00mm)
|  | Option | IND 68µH ±20% 3.5A Isat 2.4A Idc 240mΩ SMD 125°C | VISHAY | IHLP4040DZER680M51 | Commercial, High Temperature (155°C) Series, Shielded (11.5mm x 10.3mm x 4.00mm)
6 | 1 | R1 | RES, THCK FILM, 3.01k Ohm, 1%, 0603 | Any | -
|  | Option | RES 3.01kΩ ±1% 1/10W 0603 SMD Thick Film | VISHAY | CRCW06033K01FKEA | CRCW e3 Standard Chip Resistor AEC-Q200
7 | 1 | R2 | RES, THCK FILM, 976 Ohm, 1%, 0603 | Any | - | Vo = 5V
|  | Option | RES 976Ω ±1% 1/10W 0603 SMD Thick Film | VISHAY | CRCW0603976RFKEA | CRCW e3 Standard Chip Resistor AEC-Q200
8 | 1 | R3 | RES, THCK FILM, 1.78k Ohm, 1%, 0603 | Any | - | Vo = 3.3V
|  | Option | RES 1.78kΩ ±1% 1/10W 0603 SMD Thick Film | VISHAY | CRCW06031K78FKEA | CRCW e3 Standard Chip Resistor AEC-Q200
9 | 1 | R4 | RES, THCK FILM, 2.94k Ohm, 1%, 0603 | Any | - | Vo = 2.5V
|  | Option | RES 2.94kΩ ±1% 1/10W 0603 SMD Thick Film | VISHAY | CRCW06032K94FKEA | CRCW e3 Standard Chip Resistor AEC-Q200
10 | 1 | R5 | RES, THCK FILM, 6.49k Ohm, 1%, 0603 | Any | - | Vo = 1.8V
|  | Option | RES 6.49kΩ ±1% 1/10W 0603 SMD Thick Film | VISHAY | CRCW06036K49FKEA | CRCW e3 Standard Chip Resistor AEC-Q200
11 | 1 | R6 | RES, THCK FILM, 25k Ohm, 1%, 0603 | Any | - | Ilim ~ 0.6A
|  | Option | RES 24.9kΩ ±1% 1/10W 0603 SMD Thick Film | VISHAY | CRCW060324K9FKEA | CRCW e3 Standard Chip Resistor AEC-Q200
12 | 1 | R7 | RES, THCK FILM, 16.2k Ohm, 1%, 0603 | Any | - | Ilim ~ 1.0A
|  | Option | RES 16.2kΩ ±1% 1/10W 0603 SMD Thick Film | VISHAY | CRCW060316K2FKEA | CRCW e3 Standard Chip Resistor AEC-Q200
13 | 1 | R9 | RES, THCK FILM, 1M Ohm, 1%, 0603 | Any | -
|  | Option | RES 1MΩ ±1% 1/10W 0603 SMD Thick Film | VISHAY | CRCW06031M00FKEA | CRCW e3 Standard Chip Resistor AEC-Q200
14 | 1 | U1 | IC, Buck Switching Regulator, Adjustable, 1 Output, 2A, 8-SOIC (0.154", 3.90mm Width) | Microchip Technology | MIC4682YM
Legal Disclaimer: is not associated with this advertisement. VISHAY Intertechnology, Inc. does not claim any ownership or affiliation with .
VISHAY INTERTECHNOLOGY, INC. AND ITS AFFILIATES (“VISHAY”) PROVIDES TECHNICAL AND RELIABILITY DATA (INCLUDING DATASHEETS), DESIGN RESOURCES (INCLUDING REFERENCE DESIGNS, BILL OF MATERIALS DOCUMENTS, AND REFERENCE DESIGN PARTS LISTS), APPLICATION OR OTHER DESIGN ADVICE, WEB TOOLS, SAFETY INFORMATION, AND OTHER RESOURCES “AS IS” AND WITH ALL FAULTS, AND DISCLAIMS ALL WARRANTIES, EXPRESS AND IMPLIED, INCLUDING WITHOUT LIMITATION ANY IMPLIED WARRANTIES OF MERCHANTABILITY, FITNESS FOR A PARTICULAR PURPOSE OR NON-INFRINGEMENT OF THIRD PARTY INTELLECTUAL PROPERTY RIGHTS.
These resources are intended for skilled developers designing with Vishay products. You are solely responsible for (1) selecting the appropriate Vishay products for your application, (2) designing, validating and testing your application, and (3) ensuring your application meets applicable standards, and any other safety, security, or other requirements. These resources are subject to change without notice. Vishay grants you permission to use these resources for development of an application that uses the Vishay products described in the resource. Other reproduction and display of these resources is prohibited. No license is granted to any other Vishay intellectual property right or to any third party intellectual property right. Vishay disclaims responsibility for, and you will fully indemnify Vishay and its representatives against, any claims, damages, costs, losses, and liabilities arising out of your use of these resources.
Vishay’s products are provided subject to Vishay’s Terms and Conditions of Sale (https://www.vishay.com/company/terms/) or other applicable terms available either on www.vishay.com or provided in conjunction with such Vishay products. Vishay’s provisions of these resources does not expand or otherwise alter Vishay’s applicable warranties or warranty disclaimers for Vishay products.
© 2021 Vishay Intertechnology, Inc. All Rights Reserved.