## Vishay BoM
**VISHAY Reference Design Alternative / Replacement Parts List**
|  | IC Part Number: | MIC4684
|  | Description: | SuperSwitcher, 200kHz, 2A, Buck Regulator
|  | Automotive Rating: | none
|  | リファレンス回路リンク | https://ww1.microchip.com/downloads/en/DeviceDoc/50002689A.pdf
|  | リファレンス回路掲載ページ | P20
|  | ネクスティ問合せ | https://www.e-nexty.com/inquiries/new
ITEM | QTY | REFERENCE | PART DESCRIPTION | MANUFACTURER | PART NUMBER | NOTES
1 | 1 | C1 | CAP CER 0.33uF 50V 10% X7R SMD 0805 | TDK Corporation | C2012X7R1H334K125AA
|  | Option | CAP MLCC 0.33µF ±10% 50V X7R 0805 SMD | VISHAY | VJ0805Y334KXATW1BC | VJ….W1BC Basic Commodity Series
2 | 2 | C2, C3 | CAP CER 10uF 35V 20% X7R SMD 1210 | Taiyo Yuden | GMK325AB7106MM-T
|  | Option | CAP Polymer 10µF ±20% 35V D-case 7343-31 105°C | VISHAY | T55D106M035C0120 | vPolyTan, Molded, High Performance SMD 2917
|  | Option (V < 25V) | CAP Polymer 10µF ±20% 25V B-case 3528-21 105°C | VISHAY | T55B106M025C0100 | vPolyTan, Molded, High Performance SMD 1411
|  | Option (V < 16V) | CAP Polymer 10µF ±20% 16V B-case 3528-21 105°C | VISHAY | T55B106M016C0200 | vPolyTan, Molded, High Performance SMD 1411
|  | Option | CAP Polymer 22µF ±20% 35V V-case 7343-20 105°C | VISHAY | T55V226M035C0070 | vPolyTan, Molded, High Performance SMD 2917
|  | Option (V < 25V) | CAP Polymer 22µF ±20% 25V V-case 7343-20 105°C | VISHAY | T55V226M025C0040 | vPolyTan, Molded, High Performance SMD 2917
|  | Option (V < 16V) | CAP Polymer 22µF ±20% 16V B-case 3528-21 105°C | VISHAY | T55B226M016C0070 | vPolyTan, Molded, High Performance SMD 1411
3 | 2 | C4, C6 | CAP CER 0.1uF 50V 20% X7R SMD 0603 | TDK | C1608X7R1H104M
|  | Option | CAP MLCC 0.1µF ±10% 50V X7R 0603 SMD | VISHAY | VJ0603Y104KXAPW1BC | VJ….W1BC Basic Commodity Series
4 | 1 | C5, COUT | CAP TANT 330uF 6.3V 20% 45mOhm SMD D | KEMET | T520D337M006ATE045
|  | Option | CAP Polymer 330µF ±20% 6.3V D-case 7343-31 105°C | VISHAY | T55D337M6R3C0009 | vPolyTan, Molded, High Performance SMD 2917
|  | Option | CAP Polymer 330µF ±20% 6.3V D-case 7343-31 105°C | VISHAY | T55D337M6R3C0045 | vPolyTan, Molded, High Performance SMD 2917
|  | Option (V < 4V) | CAP Tantalum 330µF ±20% 6.3V D-case 7343-31 125°C | VISHAY | TR3D337M6R3C0045 | Molded, TANTAMOUNT, Low ESR, (7.3mm x 4.3mm x 3.10mm)
|  | Option | CAP Tantalum 330µF ±20% 6.3V D-case 7443 125°C | VISHAY | 594D337X06R3D2T | Chip, TANTAMOUNT, Conformal Coated, Maximum CV, Low ESR (7.4mm x 4.3mm x 2.80mm)
5 | 1 | C7 | CAP CER 10uF 10V 10% X7R SMD 0805 | TDK Corporation | C2012X7R1A106K125AC
|  | Option (V < 6.3V) | CAP Polymer 10µF ±20% 6.3V P-case 2012-12 105°C | VISHAY | T55P106M6R3C0200 | vPolyTan, Molded, High Performance SMD 0805
|  | Option | CAP MLCC 10µF ±10% 10V X7R 0805 SMD | VISHAY | VJ0805Y106KXQTW1BC | VJ….W1BC Basic Commodity Series
6 | 1 | D1 | DIO SCTKY B340A 500mV 3A 40V DO- 214AC_SMA | Diodes Incorporated | B340A-13-F
|  | Option | DIODE Schottky 40V 3A Vf~0.51V SMA (DO-214AC) | VISHAY | VS-30MQ040-M3/5AT | Planar Schottky, Single Configuration, SMD, 150°C (Tj), High Performance, RoHS, H/F
|  | Option | DIODE Schottky 40V 3A Vf~0.46V SMA (DO-214AC) | VISHAY | SSA34-M3/61T | Planar Schottky, Single Configuration, SMD, 150°C (Tj), High Current Density, High Surge capability, RoHS, H/F
|  | Option | DIODE Schottky 40V 3A Vf~~0.45V SMA (DO-214AC) | VISHAY | B340A-M3/61T | Planar Schottky, Single Configuration, SMD, 150°C (Tj), High Current Density, High Surge capability, RoHS, H/F
|  | Option | DIODE Schottky 40V 2A Vf~0.5V SMF (DO-219AB) | VISHAY | SS2FL4-M3/H | eSMP, Single Configuration, SMD, 150°C (Tj), SOD-123W Compatible, Low Leakage, RoHS, H/F
|  | Option | DIODE Schottky 40V 2A Vf~0.51V CLP1608-2L | VISHAY | VSKY20401608-G4-08 | Flipky Gen 2, Single Configuration, SMD, 125°C (Tj), RoHS, H/F, Green
7 | 1 | L1 | INDUCTOR 47uH 3A 20% SMD 12x12x8 | Wurth Electronics Inc | 744770147
|  | Option | IND 33µH ±20% 3.2A Isat 3.2A Idc 135mΩ SMD 125°C | VISHAY | IHLP3232DZER330M11 | Commercial, Low DCR Series, Shielded (8.0mm x 8.0mm x 4.00mm)
|  | Option | IND 47µH ±20% 2.8A Isat 2.4A Idc 252mΩ SMD 155°C | VISHAY | IHLP3232DZER470M51 | Commercial, High Temperature (155°C) Series, Shielded (8.0mm x 8.0mm x 4.00mm)
|  | Option | IND 47µH ±20% 3A Isat 3.3A Idc 132mΩ SMD 125°C | VISHAY | IHLP4040DZER470M11 | Commercial, Low DCR Series, Shielded (11.5mm x 10.3mm x 4.00mm)
|  | Option | IND 47µH ±20% 4.1A Isat 3.1A Idc 167mΩ SMD 155°C | VISHAY | IHLP4040DZER470M51 | Commercial, High Temperature (155°C) Series, Shielded (11.5mm x 10.3mm x 4.00mm)
8 | 1 | R1 | RES TKF 3.01k 1% 1/10W SMD 0603 | Panasonic | ERJ-3EKF3011V
|  | Option | RES 3.01kΩ ±1% 1/10W 0603 SMD Thick Film | VISHAY | CRCW06033K01FKEA | CRCW e3 Standard Chip Resistor AEC-Q200
9 | 1 | R2 | RES TF 100k 1% 1/8W SMD 0603 | VISHAY | MCT06030C1003FP500 | MCT 0603 - Professional Chip Resistor, Excellent Stability, Sulfur Resistance
|  | Option | RES 100kΩ ±1% 1/10W 0603 SMD Thick Film | VISHAY | CRCW0603100KFKEA | CRCW e3 Standard Chip Resistor AEC-Q200
10 | 1 | R3 | RES TKF 6.49k 1% 1/16W SMD 0603 | Panasonic | ERJ-3EKF6491V
|  | Option | RES 6.49kΩ ±1% 1/10W 0603 SMD Thick Film | VISHAY | CRCW06036K49FKEA | CRCW e3 Standard Chip Resistor AEC-Q200
11 | 1 | R4 | RES TKF 2.94k 1% 1/10W SMD 0603 | Panasonic | ERJ3EKF2941V
|  | Option | RES 2.94kΩ ±1% 1/10W 0603 SMD Thick Film | VISHAY | CRCW06032K94FKEA | CRCW e3 Standard Chip Resistor AEC-Q200
12 | 1 | R5 | RES TKF 1.78k 1% 1/4W SMD 0603 | Panasonic | ERJPA3F1781V
|  | Option | RES 1.78kΩ ±1% 1/10W 0603 SMD Thick Film | VISHAY | CRCW06031K78FKEA | CRCW e3 Standard Chip Resistor AEC-Q200
13 | 1 | R6 | RES TKF 976R 1% 1/4W SMD 0603 | Panasonic | ERJPA3F9760V
|  | Option | RES 976Ω ±1% 1/10W 0603 SMD Thick Film | VISHAY | CRCW0603976RFKEA | CRCW e3 Standard Chip Resistor AEC-Q200
14 | 1 | U1 | MCHP ANALOG SWITCHER Buck 1.25V to 28.3V MIC4684YM SOP-8 | Microchip | MIC4684YM
15 | 0 | C8 | CAP CER 47pF 50V 5% NP0 SMD 0603 | KEMET | C0603C470J5GACTU
|  | Option | CAP MLCC 47pF ±5% 50V C0G/NP0 0603 SMD | VISHAY | VJ0603A470JXACW1BC | VJ….W1BC Basic Commodity Series
16 | 0 | D2 | DIO SCTKY MBRX140-TP 550mV 1A 40V SMD SOD-123 | Micro Commercial Co | MBRX140-TP
|  | Option | DIODE Schottky 40V 1A Vf~0.465V CLP1406-2L | VISHAY | VSKY10401406-G4-08 | Flipky Gen 2, Single Configuration, SMD, 150°C (Tj), RoHS, H/F, Green
|  | Option | DIODE Schottky 40V 1.1A Vf~0.48V SMF (DO-219AB) | VISHAY | SL04-M3-08 | eSMP, Single Configuration, SMD, 175°C (Tj), SOD-123W, SOD-123F, SOD123FL Compatible, RoHS, H/F
17 | 0 | CIN | CAP Tantalum 47µF ±20% 20V D-case 7443 125°C | VISHAY | 595D476X0020D2T | Chip, TANTAMOUNT, Conformal Coated, Maximum CV (7.4mm x 4.3mm x 2.80mm)
|  | Option | CAP Polymer 47µF ±20% 20V V-case 7343-20 105°C | VISHAY | T55V476M020C0045 | vPolyTan, Molded, High Performance SMD 2917
|  | Option (V < 16V) | CAP Polymer 47µF ±20% 16V V-case 7343-20 105°C | VISHAY | T55V476M016C0045 | vPolyTan, Molded, High Performance SMD 2917
Legal Disclaimer: is not associated with this advertisement. VISHAY Intertechnology, Inc. does not claim any ownership or affiliation with .
VISHAY INTERTECHNOLOGY, INC. AND ITS AFFILIATES (“VISHAY”) PROVIDES TECHNICAL AND RELIABILITY DATA (INCLUDING DATASHEETS), DESIGN RESOURCES (INCLUDING REFERENCE DESIGNS, BILL OF MATERIALS DOCUMENTS, AND REFERENCE DESIGN PARTS LISTS), APPLICATION OR OTHER DESIGN ADVICE, WEB TOOLS, SAFETY INFORMATION, AND OTHER RESOURCES “AS IS” AND WITH ALL FAULTS, AND DISCLAIMS ALL WARRANTIES, EXPRESS AND IMPLIED, INCLUDING WITHOUT LIMITATION ANY IMPLIED WARRANTIES OF MERCHANTABILITY, FITNESS FOR A PARTICULAR PURPOSE OR NON-INFRINGEMENT OF THIRD PARTY INTELLECTUAL PROPERTY RIGHTS.
These resources are intended for skilled developers designing with Vishay products. You are solely responsible for (1) selecting the appropriate Vishay products for your application, (2) designing, validating and testing your application, and (3) ensuring your application meets applicable standards, and any other safety, security, or other requirements. These resources are subject to change without notice. Vishay grants you permission to use these resources for development of an application that uses the Vishay products described in the resource. Other reproduction and display of these resources is prohibited. No license is granted to any other Vishay intellectual property right or to any third party intellectual property right. Vishay disclaims responsibility for, and you will fully indemnify Vishay and its representatives against, any claims, damages, costs, losses, and liabilities arising out of your use of these resources.
Vishay’s products are provided subject to Vishay’s Terms and Conditions of Sale (https://www.vishay.com/company/terms/) or other applicable terms available either on www.vishay.com or provided in conjunction with such Vishay products. Vishay’s provisions of these resources does not expand or otherwise alter Vishay’s applicable warranties or warranty disclaimers for Vishay products.
© 2019 Vishay Intertechnology, Inc. All Rights Reserved.