## Vishay BoM
**Vishay Reference Design Alternative / Replacement Parts List**
|  | IC Part Number: | MIC5166
|  | Description: | 3A High-Speed, Low-VIN DDR Terminator
|  | Automotive Rating: | none
|  | リファレンス回路リンク | https://ww1.microchip.com/downloads/aemDocuments/documents/APID/ProductDocuments/UserGuides/MIC5166-Evaulation-Board-Users-Guide-DS50003383.pdf
|  | リファレンス回路掲載ページ | P14.P15
|  | ネクスティ問合せ | https://www.e-nexty.com/inquiries/new
ITEM | QTY | REFERENCE | PART DESCRIPTION | MANUFACTURER | PART NUMBER | NOTES
1 | 3 | C1, C2, C19 | 22 µF, 6.3V, ceramic capacitor, X5R, 0805 | AVX | 08056D226MAT
2 | 3 | C1, C2, C19 | 22 µF, 6.3V, ceramic capacitor, X5R, 0805 | TDK | C2012X5R0J226K
3 | 3 | C1, C2, C19 | 22 µF, 6.3V, ceramic capacitor, X5R, 0805 | Murata | GRM21BR60J226ME39L
|  | option | 22uF, 10V, A-case 3216-18, Polymer | Vishay | T55A226M010C0200 | SMD, 3.2 x 1.6 x 1.8mm (1206)
4 | 1 | C3 | 2.2µF, 6.3V, ceramic capacitor, X5R, 0805 | AVX | 08056D225KAT2A
5 | 1 | C3 | 2.2µF, 6.3V, ceramic capacitor, X5R, 0805 | TDK | C2012X5R0J225K
6 | 1 | C3 | 2.2µF, 6.3V, ceramic capacitor, X5R, 0805 | Murata | GRM21BR60J225KA01L
7 | 3 | C4, C6, C12 | 1 nF, 50V, ceramic capacitor, X7R, 0603 | AVX | 06035C102KAT
8 | 3 | C4, C6, C12 | 1 nF, 50V, ceramic capacitor, X7R, 0603 | TDK | C1608X7R1H102K
9 | 3 | C4, C6, C12 | 1 nF, 50V, ceramic capacitor, X7R, 0603 | Murata | GRM188R71H102KA01D
10 | 1 | C7 | 39 pF, 50V, ceramic capacitor, NPO, 0603 | AVX | 06035A390JAT2A
11 | 1 | C7 | 39 pF, 50V, ceramic capacitor, NPO, 0603 | TDK | C1608C0G1H390J
12 | 1 | C7 | 39 pF, 50V, ceramic capacitor, NPO, 0603 | Murata | GRM1885C1H390JA01D
13 | 1 | C8 | 390 pF, 50V, ceramic capacitor, NPO, 0603 | AVX | 06035A391JAT2A
14 | 1 | C8 | 390 pF, 50V, ceramic capacitor, NPO, 0603 | TDK | C1608C0G1H391J
15 | 1 | C8 | 390 pF, 50V, ceramic capacitor, NPO, 0603 | Murata | GRM188R71H391KA01D
16 | 1 | C9 | 100 pF, 50V, ceramic capacitor, NPO, 0603 | AVX | 06035A101JAT2A
17 | 1 | C9 | 100 pF, 50V, ceramic capacitor, NPO, 0603 | TDK | C1608C0G1H101J
18 | 1 | C9 | 100 pF, 50V, ceramic capacitor, NPO, 0603 | Murata | GRM1885C1H101JA01D
19 | 2 | C10, C11 | 47µF, 6.3V, ceramic capacitor, X5R,1206 | AVX | 12066D476MAT2A
20 | 2 | C10, C11 | 47µF, 6.3V, ceramic capacitor, X5R,1206 | TDK | C3216X5R0J476M
21 | 2 | C10, C11 | 47µF, 6.3V, ceramic capacitor, X5R,1206 | Murata | GRM31CR60J476ME19L
|  | option | 47uF, 6.3V, 3216-18, Polymer | Vishay | T55A476M6R3C0070 | SMD, 3.2 x 1.6 x 1.8mm
22 | 1 | C14 | 100 µF, 6.3V, ceramic capacitor, X5R, 1210 | AVX | 12106D107MAT2A
23 | 1 | C14 | 100 µF, 6.3V, ceramic capacitor, X5R, 1210 | TDK | C3225X5R0J107M
24 | 1 | C14 | 100 µF, 6.3V, ceramic capacitor, X5R, 1210 | Murata | GRM32ER60J107ME20L
|  | option | 100uF, 6.3V, 7343-20, Polymer | Vishay | T55V107M6R3C0045 | SMD, 7.3 x 4.3 x 2.0mm
25 | 3 | C15, C20, C24 | 10 µF, 6.3V, ceramic capacitor, X5R, 0603 | AVX | 06036D106MAT
26 | 3 | C15, C20, C24 | 10 µF, 6.3V, ceramic capacitor, X5R, 0603 | TDK | FP3-1R0-R
27 | 3 | C15, C20, C24 | 10 µF, 6.3V, ceramic capacitor, X5R, 0603 | Murata | GRM188R60J106ME47D
|  | option | 22uF, 10V, A-case 3216-18, Polymer | Vishay | T55A226M010C0200 | SMD, 3.2 x 1.6 x 1.8mm (1206)
28 | 4 | C16, C18, C21, C23 | 1 µF, 6.3V, ceramic capacitor, X5R, 0603 | AVX | 06036D105KAT2A
29 | 4 | C16, C18, C21, C23 | 1 µF, 6.3V, ceramic capacitor, X5R, 0603 | TDK | C1608X5R0J105K
30 | 4 | C16, C18, C21, C23 | 1 µF, 6.3V, ceramic capacitor, X5R, 0603 | Murata | GRM188R60J105KA01D
31 | 1 | C17 | 4.7 µF, 6.3V, ceramic capacitor, X5R, 0603 | AVX | 06036D475KAT2A
32 | 1 | C17 | 4.7 µF, 6.3V, ceramic capacitor, X5R, 0603 | TDK | C1608X5R0J475M
33 | 1 | C17 | 4.7 µF, 6.3V, ceramic capacitor, X5R, 0603 | Murata | C1608X5R0J475M
34 | 1 | C5 | N.U. 0603 ceramic capacitor | — | —
35 | 1 | C22 | 0.1 µF, 50V, ceramic capacitor, X7R, 0603 | AVX | 06035C104KAT2A
36 | 1 | C22 | 0.1 µF, 50V, ceramic capacitor, X7R, 0603 | TDK | C1608X7R1H104K
37 | 1 | C22 | 0.1 µF, 50V, ceramic capacitor, X7R, 0603 | Murata | GRM188R71H104KA93D
38 | 1 | C13 | 470 µF/10V, Elect., 20%, 8x11.5, Radial | Panasonic | EEU-FC1A471
39 | 1 | L1 | 1 µH,6.26A Inductor | Cooper | FP3-1R0-R
40 | 2 | Q3, Q4 | MOSFET, N-CH 20V 7.4A 8-SOIC | Fairchild | NDS8425
|  | option | MOSFET N-CH 20V 6.5A 8-SOIC | Vishay | SI4426DY-T1-E3
41 | 1 | R1A | 300Ω, resistor, 1%, 0603 | Vishay | CRCW0603300RFKEA
42 | 1 | R1B | 510Ω, resistor, 1%, 0603 | Vishay | CRCW06031101FKEA
43 | 1 | R1C | 806Ω, resistor, 1%, 0603 | Vishay | CRCW0603806RFKEA
44 | 1 | R1D | 1.1 kΩ, resistor, 1%, 0603 | Vishay | CRCW06031K10FKEA
45 | 1 | R2 | 698Ω, resistor, 1%, 0603 | Vishay | CRCW0603698RFKEA
46 | 1 | R3 | 20 kΩ, resistor, 1%, 0603 | Vishay | CRCW06032002FKEA
47 | 1 | R4 | 47.5 kΩ, resistor, 1%, 0603 | Vishay | CRCW06034752FKEA
48 | 5 | R6, R8, R11, R17, R21 | 2.2Ω, resistor, 1%, 0603 | Vishay | CRCW06032R20RFKEA
49 | 1 | R7 | 49.9Ω, resistor, 1%, 0603 | Vishay | CRCW060349R9RFKEA
50 | 1 | R9 | 10 kΩ, resistor, 1%, 0603 | Vishay | CRCW06031002FKEA
51 | 2 | R10, R19 | 1 kΩ, resistor, 1%, 0603 | Vishay | CRCW06031K00FKEA
52 | 1 | R12 | 0Ω, resistor, 1%, 0603 | Vishay | CRCW0603000RFKEA
53 | 3 | R13, R14, R24 | 1Ω, resistor, 1.5W, 1%, 2512 | Vishay | CRCW25121R00FKEGHP
54 | 1 | R15 | 2Ω, resistor, 1.5W, 1%, 2512 | Vishay | CRCW25122R00JNEG
55 | 3 | R16, R18, R20 | 100 kΩ, resistor, 1%, 0603 | Vishay | CRCW06031003FKEA
56 | 2 | R22, R23 | 0.5Ω, resistor, 1.5W, 1%, 2512 | Vishay | LR2512-R50FW
57 | 1 | RV1 | Pot, 10 kΩ, 0.5W, 9.6x5x10 | Murata | PV36W103C01B00
58 | 1 | U1 | 4A, Synchronous Buck Regulator | Microchip | MIC22405YML
59 | 1 | U2 | 3A High-Speed Low VIN DDR Terminator | Microchip | MIC5166YMM
60 | 1 | U3 | Quad, 2IN Pos-NAND Gate, 14-pin, QFN | TI | SN74AHCT00RGYR
61 | 1 | U4 | 5 MHz RC Timer Oscillator | Microchip | MIC1557YM5
62 | 1 | U5 | 3A Dual Inverting and Non-Inverting MOSFET Driver | Microchip | MIC4425
Legal Disclaimer: is not associated with this advertisement. Vishay Intertechnology, Inc. does not claim any ownership or affiliation with .
VISHAY INTERTECHNOLOGY, INC. AND ITS AFFILIATES (“VISHAY”) PROVIDES TECHNICAL AND RELIABILITY DATA (INCLUDING DATASHEETS), DESIGN RESOURCES (INCLUDING REFERENCE DESIGNS, BILL OF MATERIALS DOCUMENTS, AND REFERENCE DESIGN PARTS LISTS), APPLICATION OR OTHER DESIGN ADVICE, WEB TOOLS, SAFETY INFORMATION, AND OTHER RESOURCES “AS IS” AND WITH ALL FAULTS, AND DISCLAIMS ALL WARRANTIES, EXPRESS AND IMPLIED, INCLUDING WITHOUT LIMITATION ANY IMPLIED WARRANTIES OF MERCHANTABILITY, FITNESS FOR A PARTICULAR PURPOSE OR NON-INFRINGEMENT OF THIRD PARTY INTELLECTUAL PROPERTY RIGHTS.
These resources are intended for skilled developers designing with Vishay products. You are solely responsible for (1) selecting the appropriate Vishay products for your application, (2) designing, validating and testing your application, and (3) ensuring your application meets applicable standards, and any other safety, security, or other requirements. These resources are subject to change without notice. Vishay grants you permission to use these resources for development of an application that uses the Vishay products described in the resource. Other reproduction and display of these resources is prohibited. No license is granted to any other Vishay intellectual property right or to any third party intellectual property right. Vishay disclaims responsibility for, and you will fully indemnify Vishay and its representatives against, any claims, damages, costs, losses, and liabilities arising out of your use of these resources.
Vishay’s products are provided subject to Vishay’s Terms and Conditions of Sale (https://www.vishay.com/company/terms/) or other applicable terms available either on www.vishay.com or provided in conjunction with such Vishay products. Vishay’s provisions of these resources does not expand or otherwise alter Vishay’s applicable warranties or warranty disclaimers for Vishay products.
© 2019 Vishay Intertechnology, Inc. All Rights Reserved.