## Vishay BoM
**VISHAY Reference Design Alternative / Replacement Parts List**
|  | IC Part Number: | MIC5167
|  | Description: | 1MHz, 6A, Integrated Switch, High-Efficiency, Synchronous Buck DDR Memory Terminator
|  | Automotive Focus: | none
|  | リファレンス回路リンク | https://ww1.microchip.com/downloads/en/DeviceDoc/MIC5167YML%20Evaluation%20Board%20User%20Guide.pdf
|  | リファレンス回路掲載ページ | P4
|  | ネクスティ問合せ | https://www.e-nexty.com/inquiries/new
ITEM | QTY | REFERENCE | PART DESCRIPTION | MANUFACTURER | PART NUMBER | NOTES
1 | 5 | C1, C2, C3, C4, C5 | 22µF/6.3V Ceramic Capacitor, X5R, 0805 | Murata | GRM21BR60J226ME39L
|  | Option (V < 4V) | CAP Polymer 22µF ±20% 4V A-case 3216-18 105°C | VISHAY | T55A226M004C0200 | vPolyTan, Molded, High Performance SMD 1206
|  | Option x1 (V < 4V) | CAP Polymer 100µF ±20% 4V B-case 3528-21 105°C | VISHAY | T55B107M004C0035 | vPolyTan, Molded, High Performance SMD 1411
|  | Option | CAP MLCC 22µF ±20% 6.3V X5R 0805 SMD | VISHAY | VJ0805G226MXYTW1BC | VJ….W1BC Basic Commodity Series
2 | 1 | C6 | CAP MLCC 1000pF ±10% 50V C0G/NP0 0603 SMD | VISHAY | VJ0603A102KXACW1BC | VJ….W1BC Basic Commodity Series
3 | 1 | C7 | 0.1µF/50V Ceramic Capacitor, X7R, 0603 | TDK | C1608C0G1H104K
|  | Option | CAP MLCC 0.1µF ±10% 50V X7R 0603 SMD | VISHAY | VJ0603Y104KXAPW1BC | VJ….W1BC Basic Commodity Series
4 | 1 | C8 | 100pF/50V Ceramic Capacitor, X5R, 0603 | TDK | C0603X5R1H101M
|  | Option | CAP MLCC 100pF ±10% 50V X7R 0603 SMD | VISHAY | VJ0603Y101KXACW1BC | VJ….W1BC Basic Commodity Series
|  | Option | CAP MLCC 100pF ±10% 50V C0G/NP0 0603 SMD | VISHAY | VJ0603A101KXACW1BC | VJ….W1BC Basic Commodity Series
5 | 1 | C9 | 47pF/50V Ceramic Capacitor, COG, 0402 | TDK | C1005COG1H470J
|  | Option | CAP MLCC 47pF ±5% 50V C0G/NP0 0402 SMD | VISHAY | VJ0402A470JXAPW1BC | VJ….W1BC Basic Commodity Series
6 | 3 | C10, C11, C12 | 100µF/6.3V Ceramic Capacitor, X5R, 1206 | Taiyo Yuden | JMK316BJ107ML-T
|  | Option (V < 2.5V) | CAP Polymer 100µF ±20% 2.5V B-case 3528-21 105°C | VISHAY | T55B107M2R5C0055 | vPolyTan, Molded, High Performance SMD 1411
|  | Option x1 (V < 2.5V) | CAP Polymer 330µF ±20% 2.5V D-case 7343-31 105°C | VISHAY | T55D337M2R5C0009 | vPolyTan, Molded, High Performance SMD 2917
|  | Option | CAP MLCC 100µF ±20% 6.3V X5R 1206 SMD | VISHAY | VJ1206G107MXYTW1BC | VJ….W1BC Basic Commodity Series
7 | 1 | CIN | 470µF/10V Electrolytic Capacitor, 8x10 | Epcos | B41125A3477M000
|  | Option (V < 6.3V) | CAP Polymer 470µF ±20% 6.3V V-case 7343-20 105°C | VISHAY | T55V477M6R3C0055 | vPolyTan, Molded, High Performance SMD 2917
|  | Option | CAP Conductive Polymer Aluminum 470µF ±20% 10V Radial Can SMD 105°C | VISHAY | MAL218497414E3 | Low Impedance, Very Low ESR & High Ripple Current, High Voltages up to 100V (8.0mm x 8.0mm x 11.70mm)
|  | Option | CAP Hybrid Conductive Polymer Aluminum 470µF ±20% 16V Radial Can SMD 105°C | VISHAY | MAL218297506E3 | Low Impedance, Very Low ESR and High Ripple Current, High Voltages up to 80V (8.0mm x 8.0mm x 10.50mm)
8 | 1 | L1 | 0.4µH, 12A, size 6.8x6.8x4.2mm | Coiltronics | HCP0704-0R4-R
|  | Option | IND 0.33µH ±20% 9.8A Isat 16A Idc 4.9mΩ SMD 155°C | VISHAY | IHLP2020CZERR33M51 | Commercial, High Temperature (155°C) Series, Shielded (5.7mm x 5.4mm x 3.00mm)
|  | Option | IND 0.33µH ±20% 19A Isat 13.7A Idc 5.3mΩ SMD 125°C | VISHAY | IHLP2020CZERR33M01 | Commercial, High Saturation Series, Shielded (5.7mm x 5.4mm x 3.00mm)
|  | Option | IND 0.47µH ±20% 8.7A Isat 14.5A Idc 6.02mΩ SMD 155°C | VISHAY | IHLP2020CZERR47M51 | Commercial, High Temperature (155°C) Series, Shielded (5.7mm x 5.4mm x 3.00mm)
|  | Option | IND 0.47µH ±20% 16A Isat 12.2A Idc 6.7mΩ SMD 125°C | VISHAY | IHLP2020CZERR47M01 | Commercial, High Saturation Series, Shielded (5.7mm x 5.4mm x 3.00mm)
9 | 2 | R1, R3 | RES 10kΩ ±1% 1/10W 0603 SMD Thick Film | VISHAY | CRCW060310K0FKEA | CRCW e3 Standard Chip Resistor AEC-Q200
10 | 1 | R2 | RES 1kΩ ±1% 1/10W 0603 SMD Thick Film | VISHAY | CRCW06031K00FKEA | CRCW e3 Standard Chip Resistor AEC-Q200
11 | 1 | Q1 | Signal MOSFET, SOT-23-6 | CentralSemiconductor | CMDPM7002A
|  | Option | MOSFET Single N-CHAN 60V 0.3A 2000mΩ @10V SOT-23 (TO-236-3L) | VISHAY | 2N7002K-T1-GE3 | TrenchFET, Single Configuration, SMD, 150°C (Tj), RoHS, H/F
12 | 1 | U1 | IC, Series Converter, DDR, QDR Voltage Regulator, 1 Output, 24-MLF® (4x4) | Microchip Technology | MIC5167YML
Legal Disclaimer: is not associated with this advertisement. VISHAY Intertechnology, Inc. does not claim any ownership or affiliation with .
VISHAY INTERTECHNOLOGY, INC. AND ITS AFFILIATES (“VISHAY”) PROVIDES TECHNICAL AND RELIABILITY DATA (INCLUDING DATASHEETS), DESIGN RESOURCES (INCLUDING REFERENCE DESIGNS, BILL OF MATERIALS DOCUMENTS, AND REFERENCE DESIGN PARTS LISTS), APPLICATION OR OTHER DESIGN ADVICE, WEB TOOLS, SAFETY INFORMATION, AND OTHER RESOURCES “AS IS” AND WITH ALL FAULTS, AND DISCLAIMS ALL WARRANTIES, EXPRESS AND IMPLIED, INCLUDING WITHOUT LIMITATION ANY IMPLIED WARRANTIES OF MERCHANTABILITY, FITNESS FOR A PARTICULAR PURPOSE OR NON-INFRINGEMENT OF THIRD PARTY INTELLECTUAL PROPERTY RIGHTS.
These resources are intended for skilled developers designing with Vishay products. You are solely responsible for (1) selecting the appropriate Vishay products for your application, (2) designing, validating and testing your application, and (3) ensuring your application meets applicable standards, and any other safety, security, or other requirements. These resources are subject to change without notice. Vishay grants you permission to use these resources for development of an application that uses the Vishay products described in the resource. Other reproduction and display of these resources is prohibited. No license is granted to any other Vishay intellectual property right or to any third party intellectual property right. Vishay disclaims responsibility for, and you will fully indemnify Vishay and its representatives against, any claims, damages, costs, losses, and liabilities arising out of your use of these resources.
Vishay’s products are provided subject to Vishay’s Terms and Conditions of Sale (https://www.vishay.com/company/terms/) or other applicable terms available either on www.vishay.com or provided in conjunction with such Vishay products. Vishay’s provisions of these resources does not expand or otherwise alter Vishay’s applicable warranties or warranty disclaimers for Vishay products.
© 2020 Vishay Intertechnology, Inc. All Rights Reserved.