## Vishay BoM
**VISHAY Reference Design Alternative / Replacement Parts List**
|  | IC Part Number: | PD70201
|  | Description: | PD70201EVB25F-12: IEEE 802.3at PD front-end and PWM controller IC w/internal 0.6 Ohm FET
|  | Automotive Rating: | none
|  | リファレンス回路リンク | https://ww1.microchip.com/downloads/en/DeviceDoc/PD70201EVB25Fx_User-Guide.pdf
|  | リファレンス回路掲載ページ | P21
|  | ネクスティ問合せ | https://www.e-nexty.com/inquiries/new
ITEM | QTY | REFERENCE | PART DESCRIPTION | MANUFACTURER | PART NUMBER | NOTES
1 | 1 | C106 | Capacitor, X7R, 3.3 nF, 16 V, 10% 0603 | Murata | GRM188R71H332KA01
|  | Option | CAP MLCC 3300pF ±10% 16V X7R 0603 SMD | VISHAY | VJ0603Y332KXJPW1BC | VJ….W1BC Basic Commodity Series
2 | 3 | C11, C12, C17 | CAP CRM 10 nF 50 V 10% X7R 0603 SMT | EPCOS | B37931-K5103-K60
|  | Option | CAP MLCC 0.01µF ±10% 50V X7R 0603 SMD | VISHAY | VJ0603Y103KXAAC | VJ Commercial Series
|  | Option | CAP MLCC 0.01µF ±10% 50V X7R 0603 SMD | VISHAY | VJ0603Y103KXACW1BC | VJ….W1BC Basic Commodity Series
3 | 1 | C13 | CAP CER 39PF 50 V 5% C0G 0402 | AVX | 04025A390JAT2A
|  | Option | CAP MLCC 39pF ±5% 50V C0G/NP0 0402 SMD | VISHAY | VJ0402A390JXAAC | VJ Commercial Series
4 | 2 | C15, C18 | Capacitor, X7R, 1 μF, 25 V, 10% 0603 | Murata | GRM188R71E105KA12D
|  | Option | CAP MLCC 1µF ±10% 25V X7R 0603 SMD | VISHAY | VJ0603Y105KXJPW1BC | VJ….W1BC Basic Commodity Series
5 | 1 | C19 | CAP COG 100 pF 50 V 5% 0603 | AVX | 06035A101JAT2A
|  | Option | CAP MLCC 100pF ±5% 50V C0G/NP0 0603 SMD | VISHAY | VJ0603A101JXAAC | VJ Commercial Series
|  | Option | CAP MLCC 100pF ±5% 50V C0G/NP0 0603 SMD | VISHAY | VJ0603A101JXACW1BC | VJ….W1BC Basic Commodity Series
6 | 1 | C20 | Capacitor, X7R, 47 nF, 50 V, 10% 0603 | AVX | 06035C473KAT2A
|  | Option | CAP MLCC 0.047µF ±10% 50V X7R 0603 SMD | VISHAY | VJ0603Y473KXAAC | VJ Commercial Series
|  | Option | CAP MLCC 0.047µF ±10% 50V X7R 0603 SMD | VISHAY | VJ0603Y473KXACW1BC | VJ….W1BC Basic Commodity Series
7 | 2 | C29, C65, (C39 - C41) | CAP CRM 1 nF/2000 V 10%++X7R 1206 SMT | AVX | 1206GC102KAT1A
|  | Option | CAP MLCC 1000pF ±10% 2000V X7R 1206 SMD | VISHAY | VJ1206Y102KXFAT4X | VJ OMD Boardflex Series
|  | Option | CAP CER 1000PF 10% 250VAC X7R 2220 SMD | VISHAY | VJ2220Y102KXUSTX1A | AEC-Q, VJ Safety Certified, X1 / Y2: 2000 VDC
8 | 4 | C35-C38 | CAP CRM 10 nF 100 V 5% X7R 0805 SMT | AVX | 08051C103JAT2A
|  | Option | CAP MLCC 0.01µF ±5% 100V X7R 0805 SMD | VISHAY | VJ0805Y103JXBAC | VJ Commercial Series
|  | Option | CAP MLCC 0.01µF ±5% 100V X7R 0805 SMD | VISHAY | VJ0805Y103JXBCW1BC | VJ….W1BC Basic Commodity Series
9 | 2 | C50, C53 | CAP 220 nF 25 V X7R 10% 0603 | Murata | GRM188R71E224KA88D
|  | Option | CAP MLCC 0.22µF ±10% 25V X7R 0603 SMD | VISHAY | VJ0603Y224KXXCW1BC | VJ….W1BC Basic Commodity Series
10 | 2 | C51, C52 | Capacitor, X7R, 4.7 μF, 25 V, 10% 1210 | Murata | GRM32DR71E475KA61L
|  | Option | CAP MLCC 4.7µF ±10% 25V X7R 1210 SMD | VISHAY | VJ1210Y475KXXTW1BC | VJ….W1BC Basic Commodity Series
11 | 9 | C54-C58, C102-C105 | Capacitor, X5R, 10 μF, 25 V, 10% 1206 | Murata | GRM31CR61E106KA12L
|  | Option | CAP Polymer 10µF ±20% 25V B-case 3528-21 105°C | VISHAY | T55B106M025C0100 | vPolyTan, Molded, High Performance SMD 1411
|  | Option x1 | CAP Polymer 100µF ±20% 25V D-case 7343-31 105°C | VISHAY | T55D107M025C0060 | vPolyTan, Molded, High Performance SMD 2917
|  | Option x1 | CAP Al Electrolytic 100µF ±20% 25V Radial Can SMD 125°C | VISHAY | MAL214699611E3 | AEC-Q, Automotovie, High Temperature, Low Impedance, Vibration Proof, High Reliabitily (8.0mm x 8.0mm x 10.00mm)
|  | Option x1 | CAP Hybrid Conductive Polymer Aluminum 100µF ±20% 25V Radial Can SMD 105°C | VISHAY | MAL218297603E3 | Low Impedance, Very Low ESR and High Ripple Current, High Voltages up to 80V (6.3mm x 6.3mm x 7.70mm)
|  | Option | CAP MLCC 10µF ±10% 25V X5R 1206 SMD | VISHAY | VJ1206G106KXXTW1BC | VJ….W1BC Basic Commodity Series
12 | 1 | C72 | CAP CRM 100 nF 50 V 10% X7R 0603 | Meritek | MA0603XR104K500
|  | Option | CAP MLCC 0.1µF ±10% 50V X7R 0603 SMD | VISHAY | VJ0603Y104KXAAC | VJ Commercial Series
|  | Option | CAP MLCC 0.1µF ±10% 50V X7R 0603 SMD | VISHAY | VJ0603Y104KXAPW1BC | VJ….W1BC Basic Commodity Series
13 | 2 | C77, C92 | CAP CRM 100 nF 100 V 10% X7R 1206 SMT | AVX | 12061C104KAT2A
|  | Option | CAP MLCC 0.1µF ±10% 100V X7R 1206 SMD | VISHAY | VJ1206Y104KXBTW1BC | VJ….W1BC Basic Commodity Series
14 | 1 | C93 | CAP CER 2.2 μF 100 V 10% X7R 1210 SMT | CAPAX | 1210X225K101SNT
|  | Option | CAP MLCC 2.2µF ±10% 100V X7R 1210 SMD | VISHAY | VJ1210Y225KXBTW1BC | VJ….W1BC Basic Commodity Series
15 | 1 | C94 | CAP ALU 47 μF 100 V 20% 8X11.5 105C P=3.5 mm T/H | Nichicon | UVY2A470MPD1CA
|  | Option | CAP Al Electrolytic 47µF ±20% 100V Radial Can SMD 125°C | VISHAY | MAL214699904E3 | AEC-Q, Automotovie, High Temperature, Low Impedance, Vibration Proof, High Reliabitily (10.0mm x 10.0mm x 12.00mm)
|  | Option | CAP Hybrid Conductive Polymer Aluminum 47µF ±20% 80V Radial Can SMD 125°C | VISHAY | MAL218397702E3 | Low Impedance, Very Low ESR and High Ripple Current, High Voltages up to 80V, High Temperature (10.0mm x 10.0mm x 10.50mm)
16 | 1 | C95 | CAP CRM 22 pF 200 V 10% NPO 0805 SMT | VISHAY | VJ0805A220KXCAT
|  | Option | CAP MLCC 22pF ±10% 200V C0G/NP0 0805 SMD | VISHAY | VJ0805A220KXCAC | VJ Commercial Series
|  | Option | CAP MLCC 22pF ±10% 1000V C0G/NP0 0805 SMD | VISHAY | VJ0805A220KXGAT5Z | VJ HVArc Guard Arc-Over Series
17 | 1 | C96 | Capacitor 820 pF 200 V 10% X7R 0805 SMT | AVX | 08052C821KAT2A
|  | Option | CAP MLCC 820pF ±10% 200V X7R 0805 SMD | VISHAY | VJ0805Y821KXCAC | VJ Commercial Series
|  | Option | CAP MLCC 820pF ±10% 630V X7R 0805 SMD | VISHAY | VJ0805Y821KXLAT5Z | VJ HVArc Guard Arc-Over Series
18 | 1 | D14 | IC Prog Shunt Ref 2.5 V 2% SOT23-5 SMT | TI | TL431CDBVRE4
19 | 1 | D3 | DIODE TVS 58 V 40 A SRG 400WPK SMA SMT | Diodes Inc. | SMAJ58A
|  | Option | Diode, TVS, 58V, 93.6Vc, 400W, Unidirectional, SMA | VISHAY | SMAJ58A-E3/61 | DO-214AC (SMA), TransZorb
|  | Option | Diode, TVS, 58V, 93.6Vc, 1500W Unidirectional SMPC | VISHAY | SMPC58AN-M3/H | Cathode on Heatsink, TO-277A (SMPC), TransZorb, eSMP Series, Very Fast Response, RoHS, H/F
20 | 2 | D4, D8 | DIODE SCHOTTKY 40 V 500 mA SOD123 SMT | ON Semiconductor | MBR0540T1G
|  | Option | DIODE Schottky 40V 1.1A Vf~0.48V SMF (DO-219AB) | VISHAY | SL04-E3-08 | eSMP, Single Configuration, SMD, 175°C (Tj), SOD-123W, SOD-123F, SOD123FL Compatible, RoHS
|  | Option | DIODE Schottky 40V 1A Vf~0.48V MicroSMP (DO-219AD) | VISHAY | MSS1P4-M3/89A | eSMP, Single Configuration, SMD, 150°C (Tj), H/F
|  | Option | DIODE Schottky 40V 0.5A Vf~0.425V CLP1006-2L | VISHAY | VSKY05401006-G4-08 | Flipky Gen 2, Single Configuration, SMD, 150°C (Tj), RoHS, H/F, Green
21 | 2 | D5, D9 | LED SuperYelGrn 100-130o 20-40mcd h=1 0603 SMD | Everlight | 19-21-SYGCS530E3TR8
|  | Option | CHIPLED (0603) YELLOW GREEN SMD HIGHBRIGHT | VISHAY | VLMG1300-GS08 | SMD, 0603, 1.6 x 0.8mm
22 | 1 | D55 | DIODE SCHOTTKY 70 V 0.2 A, 225 W, SOD123 | ON Semiconductor | MMSD701T1G
|  | Option | DIODE Small Signal Schottky 100V 0.15A Vf~1V SOD-123 | VISHAY | BAT46W-G3-08 | Small Signal, Single Configuration, SMD, 125°C (Tj), RoHS, H/F, Green
|  | Option | DIODE Small Signal Schottky 70V 0.2A Vf~1V SOT-23 (TO-236-3L) | VISHAY | BAS70-05-G3-08 | Small Signal, Dual Common Cathode Configuration, SMD, 125°C (Tj), RoHS, H/F, Green
23 | 1 | D58 | Diode, Dual Switching BAV99W SOT323 | Diodes Inc. | BAV99W-7-F
|  | Option | DIODE Small Signal Switching 70V 0.25A Vf~1.25V SOT-23 (TO-236-3L) | VISHAY | BAV99-G3-08 | General Purpose, Dual Serial Configuration, SMD, 150°C (Tj)
24 | 1 | L1 | INDUCTOR SHIELDED PWR 1UH IRMS=11A SMT | Bourns | SRP7030-1R0M
|  | Option | IND 1µH ±20% 22A Isat 11A Idc 9mΩ SMD 125°C | VISHAY | IHLP2525CZER1R0M01 | Commercial, High Saturation Series, Shielded (7.2mm x 6.7mm x 3.00mm)
|  | Option | IND 1µH ±20% 9.5A Isat 12.5A Idc 7.6mΩ SMD 125°C | VISHAY | IHLP2525CZER1R0M11 | Commercial, Low DCR Series, Shielded (7.2mm x 6.7mm x 3.00mm)
|  | Option | IND 1µH ±20% 13A Isat 12A Idc 7.9mΩ SMD 155°C | VISHAY | IHLP2525CZER1R0M5A | AEC-Q, Automotive, High Temperature (155°C) Series, Shielded (7.2mm x 6.7mm x 3.00mm)
|  | Option | IND 1µH ±20% 13A Isat 12A Idc 7.9mΩ SMD 155°C | VISHAY | IHLE2525CDER1R0M5A | AEC-Q, Automotive, High Current Inductors With E-Field Shield, High Temperature (155°C) Series, Shielded (7.2mm x 6.7mm x 3.23mm)
|  | Option | IND 1µH ±20% 13A Isat 12A Idc 7.9mΩ SMD 155°C | VISHAY | IHLP2525CZER1R0M51 | Commercial, High Temperature (155°C) Series, Shielded (7.2mm x 6.7mm x 3.00mm)
25 | 1 | L4 | Power Inductors 2.2 μH 1.5 A 110 mΩ SMT Shielded | Coilcraft | LPS3015-222MR
|  | Option | IND 2.2µH ±20% 1.6A Isat 1.7A Idc 89mΩ SMD 125°C | VISHAY | IFSC1111AZER2R2M01 | Low Profile, High Current, Semi-shielded (3.0mm x 3.0mm x 1.00mm)
|  | Option | IND 2.2µH ±20% 2.62A Isat 4.01A Idc 58.93mΩ SMD 155°C | VISHAY | IHLP1212BZEV2R2M5A | AEC-Q, Automotive, High Temperature (155°C) Series, Shielded (3.6mm x 3.2mm x 2.00mm)
|  | Option | IND 2.2µH ±20% 4.93A Isat 3.55A Idc 73.1mΩ SMD 125°C | VISHAY | IHLP1212BZEV2R2M01 | Commercial, High Saturation Series, Shielded (3.6mm x 3.2mm x 2.00mm)
26 | 1 | Q16 | IC, N-CH POWER MOSFET 150 V 4.1 A SO8 | Fairchild | FDMS86242
|  | Option | MOSFET Single N-CHAN 150V 5.5A 84mΩ @10V SO-8 (SOIC, MS-012) | VISHAY | Si4848ADY-T1-GE3 | ThunderFET, Single Configuration, SMD, 150°C (Tj), RoHS, H/F
|  | Option | MOSFET Single N-CHAN 150V 25.5A 42mΩ @10V PowerPAK 1212-8S | VISHAY | SiSS72DN-T1-GE3 | TrenchFET, Single Configuration, SMD, 150°C (Tj), ThunderFET, RoHS, H/F
|  | Option | MOSFET Single N-CHAN 150V 29A 34.5mΩ @10V PowerPAK SO-8 | VISHAY | SiR632DP-T1-RE3 | TrenchFET, Single Configuration, SMD, 150°C (Tj), RoHS, H/F
|  | Option | MOSFET Single N-CHAN 150V 53.7A 18mΩ @10V PowerPAK SO-8 | VISHAY | SiR872ADP-T1-GE3 | TrenchFET, Single Configuration, SMD, 150°C (Tj), RoHS, H/F
27 | 1 | Q2 | TRN PNP -30 V -1 A SOT23 | Fairchild | FMMT549
28 | 1 | Q24 | N-CH MOSFET 100 V 50 A 10.2 mΩ TO-252 DPAK SMT | Fairchild | FDD86110
|  | Option | MOSFET Single N-CHAN 100V 81A 6.1mΩ @10V PowerPAK SO-8 | VISHAY | SiR104ADP-T1-RE3 | TrenchFET - GEN IV, Single Configuration, SMD, 150°C (Tj), RoHs, H/F
|  | Option | MOSFET Single N-CHAN 100V 95A 4.8mΩ @10V PowerPAK SO-8 | VISHAY | SiR170DP-T1-RE3 | TrenchFET - GEN IV, Single Configuration, SMD, 150°C (Tj), RoHS, H/F
|  | Option | MOSFET Single N-CHAN 100V 50A 8.9mΩ @10V DPAK (TO-252AA-3L) | VISHAY | SUD70090E-GE3 | TrenchFET, Single Configuration, SMD, 175°C (Tj), RoHS, H/F
29 | 2 | R1, R9 | Resistor, 0 Ω, 5%, 1/16 W 0402 | ASJ | CR10-000ZK
|  | Option | RES 0Ω JUMPER 1/16W 0402 SMD Thick Film | VISHAY | CRCW04020000Z0ED | CRCW e3 Standard Chip Resistor AEC-Q200
30 | 2 | R126, R128 | RES 0R 250 mW 5% 1206 SMT JUMPER<0.05R | Samsung | RC3216J000CS
|  | Option | RES 0Ω JUMPER 1/4W 1206 SMD Thick Film | VISHAY | CRCW12060000Z0EA | CRCW e3 Standard Chip Resistor AEC-Q200
|  | Option | RES 0Ω JUMPER 3/4W 1206 SMD Thick Film | VISHAY | CRCW12060000Z0EAHP | CRCW-HP e3 Pulse Proof, High Power Chip Resistor AEC-Q200
31 | 2 | R130, R192 | RES 20 Ω 1/2 W 5% 1210 SMT | KOA | RK73B2ETTD200J
|  | Option | RES 20Ω ±5% 1/2W 1210 SMD Thick Film | VISHAY | CRCW121020R0JNEA | CRCW e3 Standard Chip Resistor AEC-Q200
|  | Option | RES 20Ω ±1% 3/4W 1210 SMD Thick Film | VISHAY | CRCW121020R0FKEAHP | CRCW-HP e3 Pulse Proof, High Power Chip Resistor AEC-Q200
32 | 1 | R131 | RES 1M 62.5 mW 1% 0603 SMT MTL FLM | ASJ | CR16-1004-FL
|  | Option | RES 1MΩ ±1% 1/10W 0603 SMD Thick Film | VISHAY | CRCW06031M00FKEA | CRCW e3 Standard Chip Resistor AEC-Q200
33 | 1 | R2 | Resistor, 240K, 1%, 1/10 W 0603 | KOA | RK73H1JTTD2403F
|  | Option | RES 240kΩ ±1% 1/10W 0603 SMD Thick Film | VISHAY | CRCW0603240KFKEA | CRCW e3 Standard Chip Resistor AEC-Q200
34 | 1 | R3 | RES TCK FLM 24.9K 62.5 mW 1% 0603 SMT | ASJ | CR16-2492FL
|  | Option | RES 24.9kΩ ±1% 1/10W 0603 SMD Thick Film | VISHAY | CRCW060324K9FKEA | CRCW e3 Standard Chip Resistor AEC-Q200
35 | 2 | R31, R64 | RES 562K, 1%, 1/16 W, 0603 | ASJ | CR16-5623FL
|  | Option | RES 562kΩ ±1% 1/10W 0603 SMD Thick Film | VISHAY | CRCW0603562KFKEA | CRCW e3 Standard Chip Resistor AEC-Q200
36 | 1 | R34 | RES 43.2K 100 mW 0603 SMT 1% | ASJ | CR16-4322FL
|  | Option | RES 43.2kΩ ±1% 1/10W 0603 SMD Thick Film | VISHAY | CRCW060343K2FKEA | CRCW e3 Standard Chip Resistor AEC-Q200
37 | 3 | R36, R73, R129 | RES 10K 62.5 mW 1% 0603 SMT MTL FLM | ASJ | CR16-1002FL
|  | Option | RES 10kΩ ±1% 1/10W 0603 SMD Thick Film | VISHAY | CRCW060310K0FKEA | CRCW e3 Standard Chip Resistor AEC-Q200
38 | 4 | R38-R41 | RES 75R 125 mW 1% 0805 SMT | Bourns | CR0805-FX-75R0-E
|  | Option | RES 75Ω ±1% 1/8W 0805 SMD Thick Film | VISHAY | CRCW080575R0FKEA | CRCW e3 Standard Chip Resistor AEC-Q200
|  | Option | RES 75Ω ±1% 1/2W 0805 SMD Thick Film | VISHAY | CRCW080575R0FKEAHP | CRCW-HP e3 Pulse Proof, High Power Chip Resistor AEC-Q200
39 | 2 | R44, R51 | RES TCK FLM 0.18R 0.1 W 1% 0603 SMT | Bourns | CRL0603-FW-R180ELF
|  | Option | RES 0.18Ω ±1% 1/5W 0603 SMD Thick Film | VISHAY | RCWE0603R180FKEA | RCWE Series, Wraparound, Extremely Low Value (0.01Ω to 0.976Ω), AEC-Q200
|  | Option | RES 0.1Ω ±1% 2/5W 0603 SMD Power Metal Strip | VISHAY | WSLP0603R1000FEA | WSLP Series, Very High Power (to 3W), Low Value (Down to 0.0005Ω), AEC-Q200
40 | 4 | R45, R47- R49 | RES 442R 250 mW 1% 1206 SMT | Panasonic | ERJ8ENF4420V
|  | Option | RES 442Ω ±1% 1/4W 1206 SMD Thick Film | VISHAY | CRCW1206442RFKEA | CRCW e3 Standard Chip Resistor AEC-Q200
41 | 1 | R52 | Resistor, SMT 56K, 1%, 1/10 W 0603 | KOA | RK73H1JTTD5602F
|  | Option | RES 56kΩ ±1% 1/10W 0603 SMD Thick Film | VISHAY | CRCW060356K0FKEA | CRCW e3 Standard Chip Resistor AEC-Q200
42 | 1 | R53 | RES 332R 62.5 mW 1% 0603 SMT MTL FLM | ASJ | CR16-3320FL
|  | Option | RES 332Ω ±1% 1/10W 0603 SMD Thick Film | VISHAY | CRCW0603332RFKEA | CRCW e3 Standard Chip Resistor AEC-Q200
43 | 1 | R54 | RES TCK FLM 14.7K 62.5 mW 1% 0603 SMT | ASJ | CR16-1472FL
|  | Option | RES 14.7kΩ ±1% 1/10W 0603 SMD Thick Film | VISHAY | CRCW060314K7FKEA | CRCW e3 Standard Chip Resistor AEC-Q200
44 | 1 | R55 | RES TCK FLM 5.1K 62.5 mW 1% 0603 SMT | ASJ | CR16-5101FL
|  | Option | RES 5.1kΩ ±1% 1/10W 0603 SMD Thick Film | VISHAY | CRCW06035K10FKEA | CRCW e3 Standard Chip Resistor AEC-Q200
45 | 2 | R63, R86 | Resistor, 30.9R 1%, 1/10 W 0603 | KOA | RK73H1JTTD30R9F
|  | Option | RES 30.9Ω ±1% 1/10W 0603 SMD Thick Film | VISHAY | CRCW060330R9FKEA | CRCW e3 Standard Chip Resistor AEC-Q200
46 | 2 | R71, R72 | RES TK FLM 4.7k 0805 | Bourns
|  | Option | RES 4.7kΩ ±5% 1/8W 0805 SMD Thick Film | VISHAY | CRCW08054K70JNEA | CRCW e3 Standard Chip Resistor AEC-Q200
47 | 1 | R76 | RES 3.65K 0.1 W 1% 0603 SMT MTL FLM | ASJ | CR16-3651-FL
|  | Option | RES 3.65kΩ ±1% 1/10W 0603 SMD Thick Film | VISHAY | CRCW06033K65FKEA | CRCW e3 Standard Chip Resistor AEC-Q200
48 | 1 | R77 | Resistor, 3.32K, 1%, 1/16 W 0603 | ASJ | CR16-3321FL
|  | Option | RES 3.32kΩ ±1% 1/10W 0603 SMD Thick Film | VISHAY | CRCW06033K32FKEA | CRCW e3 Standard Chip Resistor AEC-Q200
49 | 1 | R81 | Resistor, 18.7K, 1%, 1/16 W 0603 | ASJ | CR16-1872FL
|  | Option | RES 18.7kΩ ±1% 1/10W 0603 SMD Thick Film | VISHAY | CRCW060318K7FKEA | CRCW e3 Standard Chip Resistor AEC-Q200
50 | 2 | R82, R87 | RES TCK FLM 0R 62.5 mW 5% 0603 SMT | ASJ | CR16-000ZL
|  | Option | RES 0Ω JUMPER 1/10W 0603 SMD Thick Film | VISHAY | CRCW06030000Z0EA | CRCW e3 Standard Chip Resistor AEC-Q200
51 | 1 | R84 | RES 4.75R 0.1 W 1% 0603 SMT MTL FLM | Samsung | RC1608F4R75CS
|  | Option | RES 4.75Ω ±1% 1/10W 0603 SMD Thick Film | VISHAY | CRCW06034R75FKEA | CRCW e3 Standard Chip Resistor AEC-Q200
52 | 1 | T2 | Transformer, Gate driver SMT 269 μH 0.795 DCR | Coilcraft | DA2319-AL
53 | 1 | T5 | TRANS FLYBACK POE+ 38UH SMD | WURTH ELEKTRONIK | 750310742
54 | 1 | U13 | AT POE PD controller for IEEE 802.3 PD70201 | Microchip | PD70201ILQ-TR
55 | 1 | U16 | IdealBridge Dual MOSFET-based Bridge Rectifier | Microchip | PD70224ILQ-TR
56 | 1 | U18 | IC OPTOISOLATOR MOC217 | Fairchild | MOC217R2-M
|  | Option | Optocoupler, Phototransistor Output, CTR(%): > 100 @ 1mA, 4kVrms Isolation, Low Input Current, SOIC-8 | VISHAY | VO217AT | High CTR, Low Input Current with Base Connection, Isolation Test to 4kVrms, Agency Approved
|  | Option (no-Base Connection) | Optocoupler, Phototransistor Output, CTR(%): 100 to 200 @ 1mA, 3.75kV Isolation, SSOP-4, Mini-Flat Package | VISHAY | VOS618A-3X001T | High CTR, High CM Transient Immunity, Low Input Current, Low Profile, Agency Approved (+VDE)
Legal Disclaimer: is not associated with this advertisement. VISHAY Intertechnology, Inc. does not claim any ownership or affiliation with .
VISHAY INTERTECHNOLOGY, INC. AND ITS AFFILIATES (“VISHAY”) PROVIDES TECHNICAL AND RELIABILITY DATA (INCLUDING DATASHEETS), DESIGN RESOURCES (INCLUDING REFERENCE DESIGNS, BILL OF MATERIALS DOCUMENTS, AND REFERENCE DESIGN PARTS LISTS), APPLICATION OR OTHER DESIGN ADVICE, WEB TOOLS, SAFETY INFORMATION, AND OTHER RESOURCES “AS IS” AND WITH ALL FAULTS, AND DISCLAIMS ALL WARRANTIES, EXPRESS AND IMPLIED, INCLUDING WITHOUT LIMITATION ANY IMPLIED WARRANTIES OF MERCHANTABILITY, FITNESS FOR A PARTICULAR PURPOSE OR NON-INFRINGEMENT OF THIRD PARTY INTELLECTUAL PROPERTY RIGHTS.
These resources are intended for skilled developers designing with Vishay products. You are solely responsible for (1) selecting the appropriate Vishay products for your application, (2) designing, validating and testing your application, and (3) ensuring your application meets applicable standards, and any other safety, security, or other requirements. These resources are subject to change without notice. Vishay grants you permission to use these resources for development of an application that uses the Vishay products described in the resource. Other reproduction and display of these resources is prohibited. No license is granted to any other Vishay intellectual property right or to any third party intellectual property right. Vishay disclaims responsibility for, and you will fully indemnify Vishay and its representatives against, any claims, damages, costs, losses, and liabilities arising out of your use of these resources.
Vishay’s products are provided subject to Vishay’s Terms and Conditions of Sale (https://www.vishay.com/company/terms/) or other applicable terms available either on www.vishay.com or provided in conjunction with such Vishay products. Vishay’s provisions of these resources does not expand or otherwise alter Vishay’s applicable warranties or warranty disclaimers for Vishay products.
© 2022 Vishay Intertechnology, Inc. All Rights Reserved.