## Vishay BoM
**VISHAY Reference Design Alternative / Replacement Parts List**
|  | IC Part Number: | PD70224
|  | Description: | EV09H26A: IEEE 802.3at / bt / PoH IdealBridge Dual MOSFET-bridge rectifier
|  | Automotive Rating: | none
|  | リファレンス回路リンク | https://ww1.microchip.com/downloads/en/DeviceDoc/EV44F42A_and_EV09H26A_User_Guide.pdf
|  | リファレンス回路掲載ページ | P10
|  | ネクスティ問合せ | https://www.e-nexty.com/inquiries/new
ITEM | QTY | REFERENCE | PART DESCRIPTION | MANUFACTURER | PART NUMBER | NOTES
1 | 2 | C1, C10 | CAPACITOR CER 2200pF ±10% 2000V | Walsin | 1206B222K202CT
|  | Option | CAP MLCC 2200pF ±10% 2000V X7R 1210 SMD | VISHAY | VJ1210Y222KBFAT4X | VJ OMD Boardflex Series
|  | Option | CAP CER 2200PF 10% 250VAC X7R 2220 SMD | VISHAY | VJ2220Y222KXUSTX1A | AEC-Q, VJ Safety Certified, X1 / Y2: 2000 VDC
2 | 8 | C11, C12, C13, C14, C15, C16, C17, C18 | Capacitor 10 nF, 100 V, 10% 0603 X7R | Samsung | CL10B103KC8NNNC
|  | Option | CAP MLCC 0.01µF ±10% 100V X7R 0603 SMD | VISHAY | VJ0603Y103KXBCW1BC | VJ….W1BC Basic Commodity Series
3 | 2 | C19, C24 | Capacitor 1 nF 100 V 10% X7R 0603 SMT | Samsung | CL10B102KC8NNNC
|  | Option | CAP MLCC 1000pF ±10% 100V X7R 0603 SMD | VISHAY | VJ0603Y102KXBCW1BC | VJ….W1BC Basic Commodity Series
4 | 1 | C2 | CAPACITOR CER 100 UF 6.3 V X5R 1206 10% | Murata | GRM31CR60J107KE39L
|  | Option | CAP MLCC 100µF ±20% 6.3V X5R 1206 SMD | VISHAY | VJ1206G107MXYTW1BC | VJ….W1BC Basic Commodity Series
5 | 4 | C20, C21, C22, C23 | Capacitor 10 nF 100 V X7R 0805 | Kemet | C0805C103J1RAC
|  | Option | CAP MLCC 0.01µF ±10% 100V X7R 0805 SMD | VISHAY | VJ0805Y103KXBCW1BC | VJ….W1BC Basic Commodity Series
6 | 1 | C25 | CAPACITOR CRM 1 nF/2000 V 10% X7R 1206 SMT | Walsin | 1206B102K202CT
|  | Option | CAP MLCC 1000pF ±10% 2000V X7R 1206 SMD | VISHAY | VJ1206Y102KBFAT4X | VJ OMD Boardflex Series
|  | Option | CAP CER 1000PF 10% 250VAC X7R 2220 SMD | VISHAY | VJ2220Y102KXUSTX1A | AEC-Q, VJ Safety Certified, X1 / Y2: 2000 VDC
7 | 1 | C29 | CAPACITOR CRM 100 nF 100 V 10%X7R 1206 SMT | Kemet | C1206C104K1RACTU
|  | Option | CAP MLCC 0.1µF ±10% 100V X7R 1206 SMD | VISHAY | VJ1206Y104KXBTW1BC | VJ….W1BC Basic Commodity Series
|  | Option | CAP MLCC 0.1µF ±10% 100V X7R 1206 SMD | VISHAY | VJ1206Y104KXBAT | VJ Commercial Series
8 | 2 | C3, C28 | Capacitor, X7R, 1 nF, 16 V, 10% 0603 | Kemet | C0603C102K4RAC
|  | Option | CAP MLCC 1000pF ±10% 16V X7R 0603 SMD | VISHAY | VJ0603Y102KXJPW1BC | VJ….W1BC Basic Commodity Series
9 | 2 | C4, C9 | Capacitor, X7R, 1 uF, 25 V, 10% 0603 | Murata | GRM188R71E105KA12D
|  | Option | CAP MLCC 1µF ±10% 25V X7R 0603 SMD | VISHAY | VJ0603Y105KXJPW1BC | VJ….W1BC Basic Commodity Series
10 | 1 | C5 | CAPACITOR ALU 47 uF 100 V 20% 8X11.5 105C | Nippon | EKMQ101ETD470MHB5D
|  | Option | CAP Al Electrolytic 47µF ±20% 100V Radial Can SMD 125°C | VISHAY | MAL214699904E3 | AEC-Q, Automotovie, High Temperature, Low Impedance, Vibration Proof, High Reliabitily (10.0mm x 10.0mm x 12.00mm)
|  | Option | CAP Hybrid Conductive Polymer Aluminum 47µF ±20% 80V Radial Can SMD 125°C | VISHAY | MAL218397702E3 | Low Impedance, Very Low ESR and High Ripple Current, High Voltages up to 80V, High Temperature (10.0mm x 10.0mm x 10.50mm)
|  | Option | CAP Conductive Polymer Aluminum 47µF ±20% 80V Radial Can SMD 105°C | VISHAY | MAL218497703E3 | Low Impedance, Very Low ESR & High Ripple Current, High Voltages up to 100V (10.0mm x 10.0mm x 12.40mm)
11 | 1 | C6 | Capacitor 82 nF 100 V 10% X7R 0805 SMT | Kemet | C0805C823K1RACTU
|  | Option | CAP MLCC 0.82µF ±10% 100V X7R 0805 SMD | VISHAY | VJ0805Y823KXBTW1BC | VJ….W1BC Basic Commodity Series
12 | 2 | C7, C26 | Capacitor, X7R, 100 nF, 100 V, 10% 0603 | Murata | GRM188R72A104KA35D
|  | Option | CAP MLCC 0.1µF ±10% 100V X7R 0603 SMD | VISHAY | VJ0603Y104KXBCW1BC | VJ….W1BC Basic Commodity Series
13 | 1 | C8 | CAPACITOR CRM X7R 4.7 uF 25 V 10% 1206 SMT | TDK | C3216X7R1E475K160AC
|  | Option | CAP MLCC 4.7µF ±10% 25V X7R 1206 SMD | VISHAY | VJ1206Y475KXXTW1BC | VJ….W1BC Basic Commodity Series
|  | Option | CAP Polymer 10µF ±20% 25V B-case 3528-21 105°C | VISHAY | T55B106M025C0100 | vPolyTan, Molded, High Performance SMD 1411
14 | 1 | D1 | DIODE ZENER 12 V 500 MW SOD123 SMT | Diodes Inc. | BZT52C12-7-F
|  | Option | 12V, 500mW, 5%, Zener, Diode, SOD-123 | VISHAY | BZT52C12-E3-08 | SOD-123, Tol. 5%, Pulse current
|  | Option | 12V, 960mW / 500mW, ~3%, Zener, Diode, MicroSMF | VISHAY | PLZ12A-G3/H | DO-219AC (MicroSMF), eSMP Series, Pulse Current, RoHS, H/F, Green
15 | 3 | D10, D13, D16 | TVS DIODE 58VWM SMC BIDIRECTIONAL | Fairchild | SMCJ58CA
|  | Option | Diode, TVS, 58V, 93.6Vc, 1500W, Bidirectional, SMC | VISHAY | SMCJ58CA-E3/57T | DO-214AB (SMC), TransZorb
16 | 1 | D11 | DIODE DUAL 70 V 200 mA SOT23 | Infineon | BAV70
|  | Option | DIODE Small Signal Switching 70V 0.25A Vf~1.25V SOT-23 (TO-236-3L) | VISHAY | BAV70-E3-08 | General Purpose, Common Cathode Configuration, SMD, 150°C (Tj)
17 | 1 | D14 | DIODE Zener 20 V 225 mW 5% SOT23 SMT | ON Semi | BZX84C20LT1G
|  | Option | 20V, 300mW, 5%, Zener, Diode, SOT-23-3 | VISHAY | BZX84C20-E3-08 | SOT-23, Tol. 5%, Pulse Current
18 | 1 | D15 | DIODE SCHOTTKY 100 V 2 A SMB | Diodes Inc. | B2100-13-F
|  | Option | DIODE Schottky 100V 2A Vf~0.66V SMP (DO-220AA) | VISHAY | V2PM10L-M3/H | TMBS, Single Configuration, SMD, 175°C (Tj), TMBS, RoHS, H/F
|  | Option | DIODE Schottky 100V 2A Vf~0.79V SMB (DO-214AA) | VISHAY | SS2H10-M3/52T | Planar Schottky, Single Configuration, SMD, 175°C (Tj), High-Voltage, Low Leakage current, RoHS, H/F
|  | Option | DIODE Schottky 100V 2A Vf~0.77V SMP (DO-220AA) | VISHAY | SS2PH10-M3/84A | Planar Schottky, Single Configuration, SMD, 175°C (Tj), High-Voltage, Low Leakage current, RoHS, H/F
19 | 5 | D3, D4, D5, D6, D7 | LED SuperYelGrn 100-130o 0603 SMD | Everlight | 19-21-SYGCS530E3TR8
|  | Option | CHIPLED (0603) YELLOW GREEN SMD HIGHBRIGHT | VISHAY | VLMG1300-GS08 | SMD, 0603, 1.6 x 0.8mm
20 | 1 | Q1 | TRANSISTOR PNP 60 V 600 mA SOT323 SMT 250 mW | ON Semi | MMBT2907AW
21 | 1 | Q2 | IC, N-CH POWER MOSFET 150 V 4.1 A SO8 | Fairchild | FDS86242
|  | Option | MOSFET Single N-CHAN 150V 5.5A 84mΩ @10V SO-8 (SOIC, MS-012) | VISHAY | Si4848ADY-T1-GE3 | ThunderFET, Single Configuration, SMD, 150°C (Tj), RoHS, H/F
|  | Option | MOSFET Single N-CHAN 150V 25.5A 42mΩ @10V PowerPAK 1212-8S | VISHAY | SiSS72DN-T1-GE3 | TrenchFET, Single Configuration, SMD, 150°C (Tj), ThunderFET, RoHS, H/F
|  | Option | MOSFET Single N-CHAN 150V 53.7A 18mΩ @10V PowerPAK SO-8 | VISHAY | SiR872ADP-T1-GE3 | TrenchFET, Single Configuration, SMD, 150°C (Tj), RoHS, H/F
22 | 1 | Q3 | FET NCH 100 V 0.15 A Logic Level SOT23 | Fairchild | BSS123_NL
|  | Option | MOSFET Single N-CHAN 100V 1.15A 250mΩ @10V SOT-23 (TO-236-3L) | VISHAY | Si2328DS-T1-GE3 | TrenchFET, Single Configuration, SMD, 150°C (Tj), RoHS, H/F
23 | 1 | Q4 | TRANSISTOR NPN 250 V 1 A 15 W D-Pak SMT | Fairchild | MJD47TF
24 | 1 | Q5 | MOSFET P-CH 100 V 75 MA SOT23-3 | Diodes Inc. | ZVP3310FTA
|  | Option | MOSFET Single P-CHAN -150V -0.42A 2600mΩ @10V SOT-363 (SC-70-6L) | VISHAY | Si1411DH-T1-GE3 | TrenchFET, Single Configuration, SMD, 150°C (Tj), RoHS, H/F
|  | Option | MOSFET Single P-CHAN -150V -1.6A 2600mΩ @10V PowerPAK SC70-6L | VISHAY | SiA485DJ-T1-GE3 | TrenchFET, Single Configuration, SMD, 150°C (Tj), RoHS, H/F
25 | 1 | R1 | RESISTOR 5.11K 0.1 W 1% 0603 SMT FLM | Samsung | RC1608F5111CS
|  | Option | RES 5.11kΩ ±1% 1/10W 0603 SMD Thick Film | VISHAY | CRCW06035K11FKEA | CRCW e3 Standard Chip Resistor AEC-Q200
26 | 5 | R11,R12, R13,R14, R15 | RESISTOR 10K 125 mW 1%0805 SMT Thick Film | KOA | RK73H2ATTD1002F
|  | Option | RES 10kΩ ±1% 1/8W 0805 SMD Thick Film | VISHAY | CRCW080510K0FKEA | CRCW e3 Standard Chip Resistor AEC-Q200
27 | 2 | R16,R17 | RESISTOR TCK FLM 24.3K 100 mW 1%0805 SMT | Yageo | RC0805FRF0724K3L
|  | Option | RES 24.3kΩ ±1% 1/8W 0805 SMD Thick Film | VISHAY | CRCW080524K3FKEA | CRCW e3 Standard Chip Resistor AEC-Q200
|  | Option x1 | RES 12.1kΩ ±1% 1/2W 0805 SMD Thick Film | VISHAY | CRCW080512K1FKEAHP | CRCW-HP e3 Pulse Proof, High Power Chip Resistor AEC-Q200
28 | 2 | R18,R19 | RESISTOR 3.65K 125 mW 1%0805 SMT FLM | Vishay | CRCW08053K65FKET1
|  | Option | RES 3.65kΩ ±1% 1/8W 0805 SMD Thick Film | VISHAY | CRCW08053K65FKEA | CRCW e3 Standard Chip Resistor AEC-Q200
|  | Option x1 | RES 1.82kΩ ±1% 1/2W 0805 SMD Thick Film | VISHAY | CRCW08051K82FKEAHP | CRCW-HP e3 Pulse Proof, High Power Chip Resistor AEC-Q200
29 | 3 | R2,R9, R10 | RESISTOR TCK FLM 24.9K 62.5 mW 1% 0603 SMT | Samsung | RC1608F2492CS
|  | Option | RES 24.9kΩ ±1% 1/10W 0603 SMD Thick Film | VISHAY | CRCW060324K9FKEA | CRCW e3 Standard Chip Resistor AEC-Q200
30 | 4 | R20,R21, R22,R23 | RESISTOR 75R 125 mW 1% 0805SMT | Bourns | CR0805-FX-75R0-E
|  | Option | RES 75Ω ±1% 1/8W 0805 SMD Thick Film | VISHAY | CRCW080575R0FKEA | CRCW e3 Standard Chip Resistor AEC-Q200
|  | Option | RES 75Ω ±1% 1/2W 0805 SMD Thick Film | VISHAY | CRCW080575R0FKEAHP | CRCW-HP e3 Pulse Proof, High Power Chip Resistor AEC-Q200
31 | 1 | R24 | RESISTOR 2K 62.5 mW 1%0603 SMT FLM | Vishay | CRCW06032KFKEA
|  | Option | RES 2kΩ ±1% 1/10W 0603 SMD Thick Film | VISHAY | CRCW06032K00FKEA | CRCW e3 Standard Chip Resistor AEC-Q200
32 | 1 | R25 | RESISTOR TCK FLM 15K 62.5 mW 1%0603 SMT | Samsung | RC1608F1502CS
|  | Option | RES 15kΩ ±1% 1/10W 0603 SMD Thick Film | VISHAY | CRCW060315K0FKEA | CRCW e3 Standard Chip Resistor AEC-Q200
33 | 2 | R26,R27 | RESISTOR 150K 125 mW 1% 0805 SMT | Panasonic | ERJ6ENF1503V
|  | Option | RES 150kΩ ±1% 1/8W 0805 SMD Thick Film | VISHAY | CRCW0805150KFKEA | CRCW e3 Standard Chip Resistor AEC-Q200
34 | 2 | R28,R29 | Resistor, 13K, 1%, 1/16 W 0603 | ASJ | CR16-1302FL
|  | Option | RES 13kΩ ±1% 1/10W 0603 SMD Thick Film | VISHAY | CRCW060313K0FKEA | CRCW e3 Standard Chip Resistor AEC-Q200
35 | 2 | R3,R7 | RESISTOR 20K 62.5 mW 1%0603 SMT FLM | ASJ | CR16-2002FL
|  | Option | RES 20kΩ ±1% 1/10W 0603 SMD Thick Film | VISHAY | CRCW060320K0FKEA | CRCW e3 Standard Chip Resistor AEC-Q200
36 | 1 | R4 | RESISTOR 100K 62.5 mW 1%0603 SMT FLM | Panasonic | ERJ3EKF1003V
|  | Option | RES 100kΩ ±1% 1/10W 0603 SMD Thick Film | VISHAY | CRCW0603100KFKEA | CRCW e3 Standard Chip Resistor AEC-Q200
37 | 1 | R5 | RESISTOR TCK FLM 60.4K 62.5 mW 1%0603 SMT | Rohm | MCR03EZPFX6042
|  | Option | RES 60.4kΩ ±1% 1/10W 0603 SMD Thick Film | VISHAY | CRCW060360K4FKEA | CRCW e3 Standard Chip Resistor AEC-Q200
38 | 1 | R6 | Resistor, 30.9R 1%, 1/10 W 0603 | Yageo | RC0603FR-0730R9L
|  | Option | RES 30.9Ω ±1% 1/10W 0603 SMD Thick Film | VISHAY | CRCW060330R9FKEA | CRCW e3 Standard Chip Resistor AEC-Q200
39 | 1 | R8 | RESISTOR TCK FLM 24.9K 62.5 mW 1%0603 SMT | Panasonic | ERJ3EKF2492V
|  | Option | RES 24.9kΩ ±1% 1/10W 0603 SMD Thick Film | VISHAY | CRCW060324K9FKEA | CRCW e3 Standard Chip Resistor AEC-Q200
40 | 4 | RV1, RV2, RV3, RV4 | VARISTOR 680 V 5 KA 14 mm | EPCOS | B72214S2421K101
|  | Option | VARISTOR, Ceramic Disc, 680Vx, 6kA Isurge, 420Vrms / 560Vdc / 1120Vc_max, Max. Pulse Energy: 225 J | VISHAY | VDRH14V420BSE | VDRH Series, High Surge, Agency Approvals
|  | Option | VARISTOR, Ceramic Disc, 680Vx, 4.5kA Isurge, 420Vrms / 560Vdc / 1120Vc_max, Max. Pulse Energy: 120 J | VISHAY | VDRS14T420BSE | VDRS Series, Standard, Agency Approvals
41 | 2 | T1,T3 | CHOKE COM MODE 0.88 MH 1.63 A SMD | Pulse | P0473NL
42 | 1 | T2 | 1000 BASE–T SINGLE PORT VOIP MAG SMT | Bothhan | VP6014 LF
43 | 1 | U1 | Ideal Diode Bridge dual 6x8 SMT | Microchip | PD70224ILQ-TR
44 | 1 | U2 | PD Front End IC HDBaseT/AF/AT | Microchip | PD70210AILD-TR
45 | 1 | VR1 | DIODE ZENER 15 V 500 MW SOD123 | Fairchild | MMSZ4702
|  | Option | 15V, 500mW, 5%, Zener, Diode, SOD-123 | VISHAY | MMSZ4702-E3-08 | SOD-123, Tol. 5%, Thermal Equilibrium, RoHS, H/F, Green
Legal Disclaimer: is not associated with this advertisement. VISHAY Intertechnology, Inc. does not claim any ownership or affiliation with .
VISHAY INTERTECHNOLOGY, INC. AND ITS AFFILIATES (“VISHAY”) PROVIDES TECHNICAL AND RELIABILITY DATA (INCLUDING DATASHEETS), DESIGN RESOURCES (INCLUDING REFERENCE DESIGNS, BILL OF MATERIALS DOCUMENTS, AND REFERENCE DESIGN PARTS LISTS), APPLICATION OR OTHER DESIGN ADVICE, WEB TOOLS, SAFETY INFORMATION, AND OTHER RESOURCES “AS IS” AND WITH ALL FAULTS, AND DISCLAIMS ALL WARRANTIES, EXPRESS AND IMPLIED, INCLUDING WITHOUT LIMITATION ANY IMPLIED WARRANTIES OF MERCHANTABILITY, FITNESS FOR A PARTICULAR PURPOSE OR NON-INFRINGEMENT OF THIRD PARTY INTELLECTUAL PROPERTY RIGHTS.
These resources are intended for skilled developers designing with Vishay products. You are solely responsible for (1) selecting the appropriate Vishay products for your application, (2) designing, validating and testing your application, and (3) ensuring your application meets applicable standards, and any other safety, security, or other requirements. These resources are subject to change without notice. Vishay grants you permission to use these resources for development of an application that uses the Vishay products described in the resource. Other reproduction and display of these resources is prohibited. No license is granted to any other Vishay intellectual property right or to any third party intellectual property right. Vishay disclaims responsibility for, and you will fully indemnify Vishay and its representatives against, any claims, damages, costs, losses, and liabilities arising out of your use of these resources.
Vishay’s products are provided subject to Vishay’s Terms and Conditions of Sale (https://www.vishay.com/company/terms/) or other applicable terms available either on www.vishay.com or provided in conjunction with such Vishay products. Vishay’s provisions of these resources does not expand or otherwise alter Vishay’s applicable warranties or warranty disclaimers for Vishay products.
© 2022 Vishay Intertechnology, Inc. All Rights Reserved.