## Vishay BoM
**VISHAY Reference Design Alternative / Replacement Parts List**
|  | IC Part Number: | MP1477
|  | Description: | 17V, 3A, 800kHz, High-Efficiency, Synchronous, Step-Down Converter in a SOT563 Package with Power Save Mode (PSM) at Light Load
|  | Automotive Focus: | none
|  | リファレンス回路リンク | https://www.monolithicpower.com/jp/documentview/productdocument/index/version/2/document_type/Datasheet/lang/en/sku/MP1477GTF-Z/document_id/3730/
|  | リファレンス回路掲載ページ | P17
|  | ネクスティ問合せ | https://www.e-nexty.com/inquiries/new
ITEM | QTY | REFERENCE | PART DESCRIPTION | MANUFACTURER | PART NUMBER | NOTES
1 | 1 | C1A | Ceramic Cap., 25V, X5R 22μF 0805 | muRata | GRM21BR61E226ME44L
|  | Option | CAP MLCC 22µF ±20% 25V X5R 0805 SMD | VISHAY | VJ0805G226MXXTW1BC | VJ….W1BC Basic Commodity Series
|  | Option (Vin < 16V) | 10µF, CAPACITOR, 16V, ±20%, Polymer, B-case, 3528-21, 105°C, | VISHAY | T55B106M035C0200 | SMD 1411, 3.5mm x 2.8mm x 2.10mm
2 | 1 | C1B | Ceramic Cap., 25V, X7R 0.1μF 0603 | muRata | GRM188R71E104KA01D
|  | Option | CAP MLCC 0.1µF ±10% 25V X7R 0603 SMD | VISHAY | VJ0603Y104KXXCW1BC | VJ….W1BC Basic Commodity Series
3 | 1 | C1 | NS, Capacitor (Decoupling) | Std | Std | Optional
|  | Option (Decoupling) | CAP Al Electrolytic 100µF ±20% 25V Radial Can SMD 125°C | VISHAY | MAL214699611E3 | AEC-Q, Automotovie, High Temperature, Low Impedance, Vibration Proof, High Reliabitily (8.0mm x 8.0mm x 10.00mm)
|  | Option (Decoupling) | CAP Conductive Polymer Aluminum 100µF ±20% 25V Radial Can SMD 105°C | VISHAY | MAL218497607E3 | Low Impedance, Very Low ESR & High Ripple Current, High Voltages up to 100V (8.0mm x 8.0mm x 11.70mm)
|  | Option (Decoupling) | CAP Hybrid Conductive Polymer Aluminum 100µF ±20% 25V Radial Can SMD 105°C | VISHAY | MAL218297603E3 | Low Impedance, Very Low ESR and High Ripple Current, High Voltages up to 80V (6.3mm x 6.3mm x 7.70mm)
|  | Option (Decoupling) | 100µF, CAPACITOR, 25V, ±20%, Polymer, D-case, 7343-31, 105°C, | VISHAY | T55D107M025C0060 | SMD 2917, 7.3mm x 4.3mm x 3.10mm
4 | 2 | C2,C2A | Ceramic Cap., 16V, X5R 22μF 0805 | muRata | GRM21BR61C226ME44L
|  | Option | CAP MLCC 22µF ±20% 16V X5R 0805 SMD | VISHAY | VJ0805G226MXJTW1BC | VJ….W1BC Basic Commodity Series
|  | Option (Vo < 6.3V) | 22µF, CAPACITOR, 6.3V, ±20%, Polymer, A-case, 3216-18, 105°C, | VISHAY | T55A226M6R3C0200 | SMD 1206, 3.2mm x 1.6mm x 1.80mm
|  | Option x1 (Vo < 6.3V) | CAP Polymer 47µF ±20% 6.3V A-case 3216-18 105°C | VISHAY | T55A476M6R3C0070 | vPolyTan, Molded, High Performance SMD 1206
|  | Option (Transient) | 100µF, CAPACITOR, 6.3V, ±20%, Polymer, A-case, 3216-18, 105°C, | VISHAY | T55A107M6R3C0045 | SMD 1206, 3.2mm x 1.6mm x 1.80mm
5 | 1 | C3 | Ceramic Cap., 16V, X7R 1μF 0603 | muRata | GRM188R71C105KA12D
|  | Option | CAP MLCC 1µF ±20% 16V X7R 0603 SMD | VISHAY | VJ0603Y105MXJCW1BC | VJ….W1BC Basic Commodity Series
6 | 1 | C4 | Ceramic Cap., 50V, C0G 15pF 0603 | muRata | GRM1885C1H150JA01D
|  | Option | CAP MLCC 15pF ±5% 50V C0G/NP0 0603 SMD | VISHAY | VJ0603A150JXACW1BC | VJ….W1BC Basic Commodity Series
7 | 1 | L1 | Inductor, DCR=4.3mΩ, Is=11A 1.5μH SMD | Wurth | 744314150
|  | Option | IND 2.2µH ±20% 5.5A Isat 6.75A Idc 22.5mΩ SMD 125°C | VISHAY | IHLP2020CZER2R2M11 | Commercial, Low DCR Series, Shielded (5.7mm x 5.4mm x 3.00mm)
|  | Option | IND 2.2µH ±20% 10A Isat 5.8A Idc 27.8mΩ SMD 125°C | VISHAY | IHLP2020CZER2R2M01 | Commercial, High Saturation Series, Shielded (5.7mm x 5.4mm x 3.00mm)
|  | Option | IND 2.2µH ±20% 6.3A Isat 6.8A Idc 24.7mΩ SMD 155°C | VISHAY | IHLP2020CZER2R2M51 | Commercial, High Temperature (155°C) Series, Shielded (5.7mm x 5.4mm x 3.00mm)
8 | 1 | R1 | Thick Film Res., 1% 40.2k 603 | Yageo | RC0603FR-0740K2L
|  | Option | RES 40.2kΩ ±1% 1/10W 0603 ±100ppm/°C SMD Thick Film | VISHAY | CRCW060340K2FKEA | CRCW e3 Standard Chip Resistor AEC-Q200
9 | 1 | R2 | Thick Film Res., 1% 13k 603 | Yageo | RC0603FR-0713KL
|  | Option | RES 13kΩ ±1% 1/10W 0603 ±100ppm/°C SMD Thick Film | VISHAY | CRCW060313K0FKEA | CRCW e3 Standard Chip Resistor AEC-Q200
10 | 1 | R3 | Thick Film Res., 1% 75k 603 | Yageo | RC0603FR-0775KL
|  | Option | RES 75kΩ ±1% 1/10W 0603 ±100ppm/°C SMD Thick Film | VISHAY | CRCW060375K0FKEA | CRCW e3 Standard Chip Resistor AEC-Q200
11 | 1 | R5 | Thick Film Res., 1% 100k 603 | Yageo | RC0603FR-07100KL
|  | Option | RES 100kΩ ±1% 1/10W 0603 ±100ppm/°C SMD Thick Film | VISHAY | CRCW0603100KFKEA | CRCW e3 Standard Chip Resistor AEC-Q200
12 | 1 | R4 | Thick Film Res., 1% 10Ω 603 | Yageo | RC0603JR-0710RL
|  | Option | RES 10Ω ±1% 1/10W 0603 ±100ppm/°C SMD Thick Film | VISHAY | CRCW060310R0FKEA | CRCW e3 Standard Chip Resistor AEC-Q200
13 | 1 | U1 | IC, Buck Switching Regulator, Adjustable, 1 Output, 3A, SOT-563 | MPS | MP1477GTF-Z
Legal Disclaimer: is not associated with this advertisement. VISHAY Intertechnology, Inc. does not claim any ownership or affiliation with .
VISHAY INTERTECHNOLOGY, INC. AND ITS AFFILIATES (“VISHAY”) PROVIDES TECHNICAL AND RELIABILITY DATA (INCLUDING DATASHEETS), DESIGN RESOURCES (INCLUDING REFERENCE DESIGNS, BILL OF MATERIALS DOCUMENTS, AND REFERENCE DESIGN PARTS LISTS), APPLICATION OR OTHER DESIGN ADVICE, WEB TOOLS, SAFETY INFORMATION, AND OTHER RESOURCES “AS IS” AND WITH ALL FAULTS, AND DISCLAIMS ALL WARRANTIES, EXPRESS AND IMPLIED, INCLUDING WITHOUT LIMITATION ANY IMPLIED WARRANTIES OF MERCHANTABILITY, FITNESS FOR A PARTICULAR PURPOSE OR NON-INFRINGEMENT OF THIRD PARTY INTELLECTUAL PROPERTY RIGHTS.
These resources are intended for skilled developers designing with Vishay products. You are solely responsible for (1) selecting the appropriate Vishay products for your application, (2) designing, validating and testing your application, and (3) ensuring your application meets applicable standards, and any other safety, security, or other requirements. These resources are subject to change without notice. Vishay grants you permission to use these resources for development of an application that uses the Vishay products described in the resource. Other reproduction and display of these resources is prohibited. No license is granted to any other Vishay intellectual property right or to any third party intellectual property right. Vishay disclaims responsibility for, and you will fully indemnify Vishay and its representatives against, any claims, damages, costs, losses, and liabilities arising out of your use of these resources.
Vishay’s products are provided subject to Vishay’s Terms and Conditions of Sale (https://www.vishay.com/company/terms/) or other applicable terms available either on www.vishay.com or provided in conjunction with such Vishay products. Vishay’s provisions of these resources does not expand or otherwise alter Vishay’s applicable warranties or warranty disclaimers for Vishay products.
©2023 Vishay Intertechnology, Inc. All Rights Reserved.