## Vishay BoM
**VISHAY Reference Design Alternative / Replacement Parts List**
|  | IC Part Number: | MP1494
|  | Description: | High-Efficiency, 2A, 16V, 500KHz, with AAM (light load mode) Synchronous Step-Down Converter
|  | Automotive Rating: | none
|  | リファレンス回路リンク | https://www.monolithicpower.com/jp/documentview/productdocument/index/version/2/document_type/Datasheet/lang/en/sku/MP1494/document_id/354/
|  | リファレンス回路掲載ページ | P14
|  | ネクスティ問合せ | https://www.e-nexty.com/inquiries/new
ITEM | QTY | REFERENCE | PART DESCRIPTION | MANUFACTURER | PART NUMBER | NOTES
1 | 1 | C1 | CAP, 22uF, 25V, X5R, Ceramic, 1206 | Any | -
|  | Option (V < 16V) | CAP Polymer 22µF ±20% 16V B-case 3528-21 105°C | VISHAY | T55B226M016C0070 | vPolyTan, Molded, High Performance SMD 1411
|  | Option | CAP MLCC 22µF ±10% 25V X5R 1206 SMD | VISHAY | VJ1206G226KXXTW1BC | VJ….W1BC Basic Commodity Series
2 | 1 | C1A | CAP, 0.1uF, 50V, Ceramic, 0805 | Any | -
|  | Option | CAP MLCC 0.1µF ±10% 50V X7R 0805 SMD | VISHAY | VJ0805Y104KXATW1BC | VJ….W1BC Basic Commodity Series
3 | 2 | C2, C2A | CAP, 22uF, 6.3V, X5R, Ceramic, 1206 | Any | -
|  | Option | CAP Polymer 22µF ±20% 6.3V A-case 3216-18 105°C | VISHAY | T55A226M6R3C0200 | vPolyTan, Molded, High Performance SMD 1206
|  | Option | CAP Polymer 22µF ±20% 6.3V T-case 3528-12 105°C | VISHAY | T55T226M6R3C0070 | vPolyTan, Molded, High Performance SMD 1411
|  | Option x1 | CAP Polymer 47µF ±20% 6.3V B-case 3528-21 105°C | VISHAY | T55B476M6R3C0040 | vPolyTan, Molded, High Performance SMD 1411
|  | Option | CAP MLCC 22µF ±20% 25V X5R 0805 SMD | VISHAY | VJ0805G226MXXTW1BC | VJ….W1BC Basic Commodity Series
4 | 1 | C3 | CAP, 15pF, 50V, Ceramic, 0603 | Any | -
|  | Option | CAP MLCC 15pF ±5% 50V C0G/NP0 0603 SMD | VISHAY | VJ0603A150JXACW1BC | VJ….W1BC Basic Commodity Series
5 | 2 | C4, C6 | CAP, 100nF, 50V, Ceramic, 0603 | Any | -
|  | Option | CAP MLCC 0.1µF ±10% 50V X7R 0603 SMD | VISHAY | VJ0603Y104KXAPW1BC | VJ….W1BC Basic Commodity Series
6 | 1 | C5 | CAP, 1000pF, 25V, Ceramic, 0603 | Any | -
|  | Option | CAP MLCC 1000pF ±10% 25V X7R 0603 SMD | VISHAY | VJ0603Y102JXXCW1BC | VJ….W1BC Basic Commodity Series
7 | 1 | L1 | IND, 8.2uH, 39mOhm, 3.6A, SMT | MPS | MPL-SE6040 -8R2
|  | Option | IND 5.6µH ±20% 3.5A Isat 4.25A Idc 63mΩ SMD 125°C | VISHAY | IHLP2020CZER5R6M11 | Commercial, Low DCR Series, Shielded (5.7mm x 5.4mm x 3.00mm)
|  | Option | IND 5.6µH ±20% 4.1A Isat 3A Idc 103mΩ SMD 125°C | VISHAY | IHLP2020CZER5R6M01 | Commercial, High Saturation Series, Shielded (5.7mm x 5.4mm x 3.00mm)
|  | Option | IND 8.2µH ±20% 4A Isat 5A Idc 52.3mΩ SMD 125°C | VISHAY | IHLP2525CZER8R2M11 | Commercial, Low DCR Series, Shielded (7.2mm x 6.7mm x 3.00mm)
|  | Option | IND 8.2µH ±20% 7.5A Isat 4A Idc 64mΩ SMD 125°C | VISHAY | IHLP2525CZER8R2M01 | Commercial, High Saturation Series, Shielded (7.2mm x 6.7mm x 3.00mm)
|  | Option | IND 6.8µH ±20% 4.4A Isat 4.4A Idc 53.8mΩ SMD 155°C | VISHAY | IHLP2525CZER6R8M51 | Commercial, High Temperature (155°C) Series, Shielded (7.2mm x 6.7mm x 3.00mm)
8 | 1 | R1 | RES, 40.2k, 1%, 0603 | Any | -
|  | Option | RES 40.2kΩ ±1% 1/10W 0603 SMD Thick Film | VISHAY | CRCW060340K2FKEA | CRCW e3 Standard Chip Resistor AEC-Q200
9 | 1 | R2 | RES, 13k, 1%, 0603 | Any | -
|  | Option | RES 13kΩ ±1% 1/10W 0603 SMD Thick Film | VISHAY | CRCW060313K0FKEA | CRCW e3 Standard Chip Resistor AEC-Q200
10 | 1 | R3 | RES, 0, JUMPER, 0603 | Any | -
|  | Option | RES 0Ω JUMPER 1/10W 0603 SMD Thick Film | VISHAY | CRCW06030000Z0EA | CRCW e3 Standard Chip Resistor AEC-Q200
11 | 1 | R4 | RES, 10, 5%, 0603 | Any | -
|  | Option | RES 10Ω ±5% 1/10W 0603 SMD Thick Film | VISHAY | CRCW060310R0JNEA | CRCW e3 Standard Chip Resistor AEC-Q200
12 | 1 | R5 | RES, 28.7k, 1%, 0603 | Any | -
|  | Option | RES 28.7kΩ ±1% 1/10W 0603 SMD Thick Film | VISHAY | CRCW060328K7FKEA | CRCW e3 Standard Chip Resistor AEC-Q200
13 | 1 | R6 | RES, 11k, 1%, 0603 | Any | -
|  | Option | RES 11kΩ ±1% 1/10W 0603 SMD Thick Film | VISHAY | CRCW060311K0FKEA | CRCW e3 Standard Chip Resistor AEC-Q200
14 | 1 | R7 | RES, 90.9k, 1%, 0603 | Any | -
|  | Option | RES 90.9kΩ ±1% 1/10W 0603 SMD Thick Film | VISHAY | CRCW060390K9FKEA | CRCW e3 Standard Chip Resistor AEC-Q200
15 | 1 | R8 | RES, 10k, 1%, 0603 | Any | -
|  | Option | RES 10kΩ ±1% 1/10W 0603 SMD Thick Film | VISHAY | CRCW060310K0FKEA | CRCW e3 Standard Chip Resistor AEC-Q200
16 | 1 | R9 | RES, 33k, 1%, 0603 | Any | -
|  | Option | RES 33kΩ ±1% 1/10W 0603 SMD Thick Film | VISHAY | CRCW060333K0FKEA | CRCW e3 Standard Chip Resistor AEC-Q200
17 | 1 | U1 | IC, Buck, 500kHZ, 16V, 2A, TSOT23-8 | MPS | MP1494DJ-LF-Z
Legal Disclaimer: is not associated with this advertisement. VISHAY Intertechnology, Inc. does not claim any ownership or affiliation with .
VISHAY INTERTECHNOLOGY, INC. AND ITS AFFILIATES (“VISHAY”) PROVIDES TECHNICAL AND RELIABILITY DATA (INCLUDING DATASHEETS), DESIGN RESOURCES (INCLUDING REFERENCE DESIGNS, BILL OF MATERIALS DOCUMENTS, AND REFERENCE DESIGN PARTS LISTS), APPLICATION OR OTHER DESIGN ADVICE, WEB TOOLS, SAFETY INFORMATION, AND OTHER RESOURCES “AS IS” AND WITH ALL FAULTS, AND DISCLAIMS ALL WARRANTIES, EXPRESS AND IMPLIED, INCLUDING WITHOUT LIMITATION ANY IMPLIED WARRANTIES OF MERCHANTABILITY, FITNESS FOR A PARTICULAR PURPOSE OR NON-INFRINGEMENT OF THIRD PARTY INTELLECTUAL PROPERTY RIGHTS.
These resources are intended for skilled developers designing with Vishay products. You are solely responsible for (1) selecting the appropriate Vishay products for your application, (2) designing, validating and testing your application, and (3) ensuring your application meets applicable standards, and any other safety, security, or other requirements. These resources are subject to change without notice. Vishay grants you permission to use these resources for development of an application that uses the Vishay products described in the resource. Other reproduction and display of these resources is prohibited. No license is granted to any other Vishay intellectual property right or to any third party intellectual property right. Vishay disclaims responsibility for, and you will fully indemnify Vishay and its representatives against, any claims, damages, costs, losses, and liabilities arising out of your use of these resources.
Vishay’s products are provided subject to Vishay’s Terms and Conditions of Sale (https://www.vishay.com/company/terms/) or other applicable terms available either on www.vishay.com or provided in conjunction with such Vishay products. Vishay’s provisions of these resources does not expand or otherwise alter Vishay’s applicable warranties or warranty disclaimers for Vishay products.
© 2020 Vishay Intertechnology, Inc. All Rights Reserved.