## Vishay BoM
**VISHAY Reference Design Alternative / Replacement Parts List**
|  | IC Part Number: | MP21600
|  | Description: | 0.6A, 5.5V, 2.2MHz, Synchronous Step-down Converter with 11µA IQ in Ultra-small 1x1.5mm QFN Package
|  | Automotive Rating: | none
|  | リファレンス回路リンク | https://www.monolithicpower.com/jp/documentview/productdocument/index/version/2/document_type/Datasheet/lang/en/sku/MP21600/document_id/1056/
|  | リファレンス回路掲載ページ | P1
|  | ネクスティ問合せ | https://www.e-nexty.com/inquiries/new
ITEM | QTY | REFERENCE | PART DESCRIPTION | MANUFACTURER | PART NUMBER | NOTES
1 | 1 | C1 | CAP CER, 10µF, 16V, 0805 | Any | -
|  | Option (V < 10V) | CAP Polymer 10µF ±20% 10V A-case 3216-18 105°C | VISHAY | T55A106M010C0200 | vPolyTan, Molded, High Performance SMD 1206
|  | Option | CAP MLCC 10µF ±20% 16V X7R 0805 SMD | VISHAY | VJ0805Y106MXJTW1BC | VJ….W1BC Basic Commodity Series
2 | 1 | C2 | CAP CER, 10µF, 10V, 0805 | Any | -
|  | Option | CAP Polymer 10µF ±20% 6.3V P-case 2012-12 105°C | VISHAY | T55P106M6R3C0200 | vPolyTan, Molded, High Performance SMD 0805
|  | Option | CAP Polymer 10µF ±20% 4V J-case 1608-09 105°C | VISHAY | T55J106M004C0500 | vPolyTan, Molded, High Performance SMD 0603
|  | Option | CAP MLCC 10µF ±10% 10V X7R 0805 SMD | VISHAY | VJ0805Y106KXQTW1BC | VJ….W1BC Basic Commodity Series
3 | 1 | L1 | FIXED IND, 1µH | Any | -
|  | Option | IND 1µH ±20% 3.34A Isat 2.7A Idc 48mΩ SMD 125°C | VISHAY | IHHP0806ABER1R0M01 | Low Profile, High Current, Shielded (2.0mm x 1.6mm x 1.20mm)
|  | Option | IND 1µH ±20% 5.23A Isat 3.47A Idc 63.61mΩ SMD 125°C | VISHAY | IHLP1212AZEV1R0M01 | Commercial, High Saturation Series, Shielded (3.6mm x 3.2mm x 1.00mm)
|  | Option | IND 1µH ±20% 4.3A Isat 4.05A Idc 46.35mΩ SMD 155°C | VISHAY | IHLP1212ABEV1R0M51 | Commercial, High Temperature (155°C) Series, Shielded (3.6mm x 3.2mm x 1.20mm)
|  | Option | IND 1µH ±20% 2A Isat 1.7A Idc 87mΩ SMD 125°C | VISHAY | IFSC0806AZER1R0M01 | Low Profile, High Current, Semi-shielded (2.0mm x 1.6mm x 1.00mm)
4 | 1 | R1, R2 | RES THK FILM, 200kΩ, 0402 | Any | - | Vo ~ 1.2V
|  | Option | RES 200kΩ ±1% 1/16W 0402 SMD Thick Film | VISHAY | CRCW0402200KFKED | CRCW e3 Standard Chip Resistor AEC-Q200
5 | 1 | R3 | RES THK FILM, 100kΩ, 0402 | Any | -
|  | Option | RES 100kΩ ±1% 1/16W 0402 SMD Thick Film | VISHAY | CRCW0402100KFKED | CRCW e3 Standard Chip Resistor AEC-Q200
6 | 1 | U1 | IC, Switching Regulator, Adjustable, 1 Output, 0.6A, 6-QFN (1x1.5) | MPS | MP21600GQD-Z
Legal Disclaimer: is not associated with this advertisement. VISHAY Intertechnology, Inc. does not claim any ownership or affiliation with .
VISHAY INTERTECHNOLOGY, INC. AND ITS AFFILIATES (“VISHAY”) PROVIDES TECHNICAL AND RELIABILITY DATA (INCLUDING DATASHEETS), DESIGN RESOURCES (INCLUDING REFERENCE DESIGNS, BILL OF MATERIALS DOCUMENTS, AND REFERENCE DESIGN PARTS LISTS), APPLICATION OR OTHER DESIGN ADVICE, WEB TOOLS, SAFETY INFORMATION, AND OTHER RESOURCES “AS IS” AND WITH ALL FAULTS, AND DISCLAIMS ALL WARRANTIES, EXPRESS AND IMPLIED, INCLUDING WITHOUT LIMITATION ANY IMPLIED WARRANTIES OF MERCHANTABILITY, FITNESS FOR A PARTICULAR PURPOSE OR NON-INFRINGEMENT OF THIRD PARTY INTELLECTUAL PROPERTY RIGHTS.
These resources are intended for skilled developers designing with Vishay products. You are solely responsible for (1) selecting the appropriate Vishay products for your application, (2) designing, validating and testing your application, and (3) ensuring your application meets applicable standards, and any other safety, security, or other requirements. These resources are subject to change without notice. Vishay grants you permission to use these resources for development of an application that uses the Vishay products described in the resource. Other reproduction and display of these resources is prohibited. No license is granted to any other Vishay intellectual property right or to any third party intellectual property right. Vishay disclaims responsibility for, and you will fully indemnify Vishay and its representatives against, any claims, damages, costs, losses, and liabilities arising out of your use of these resources.
Vishay’s products are provided subject to Vishay’s Terms and Conditions of Sale (https://www.vishay.com/company/terms/) or other applicable terms available either on www.vishay.com or provided in conjunction with such Vishay products. Vishay’s provisions of these resources does not expand or otherwise alter Vishay’s applicable warranties or warranty disclaimers for Vishay products.
© 2021 Vishay Intertechnology, Inc. All Rights Reserved.