## Vishay BoM
**VISHAY Reference Design Alternative / Replacement Parts List**
|  | IC Part Number: | MP2188
|  | Description: | Dual 3A, 5.5V, 1.2MHz, COT Synchronous Step-Down Switcher with PG and Auto-discharge
|  | Automotive Rating: | none
|  | リファレンス回路リンク | https://www.monolithicpower.com/jp/documentview/productdocument/index/version/2/document_type/Datasheet/lang/en/sku/EV2188-QA-00A/document_id/2724/
|  | リファレンス回路掲載ページ | P2
|  | ネクスティ問合せ | https://www.e-nexty.com/inquiries/new
ITEM | QTY | REFERENCE | PART DESCRIPTION | MANUFACTURER | PART NUMBER | NOTES
1 | 2 | C1B, C2B, (C1A), (C2A) | Ceramic Cap., 22μF, 10V, X5R, 1206 | muRata | GRM31CR61A226ME19L
|  | Option | CAP Polymer 22µF ±20% 10V A-case 3216-18 105°C | VISHAY | T55A226M010C0200 | vPolyTan, Molded, High Performance SMD 1206
|  | Option x1 | CAP Polymer 47µF ±20% 10V B-case 3528-21 105°C | VISHAY | T55B476M010C0070 | vPolyTan, Molded, High Performance SMD 1411
|  | Option | CAP MLCC 22µF ±20% 10V X5R 1206 SMD | VISHAY | VJ1206G226MXQTW1BC | VJ….W1BC Basic Commodity Series
2 | 2 | C3B, C4B, (C3A), (C4A) | Ceramic Cap., 22μF, 6.3V, X5R, 1206 | muRata | GRM31CR60J226KE19L
|  | Option (V < 4V) | CAP Polymer 22µF ±20% 4V A-case 3216-18 105°C | VISHAY | T55A226M004C0200 | vPolyTan, Molded, High Performance SMD 1206
|  | Option x1 (V < 4V) | CAP Polymer 100µF ±20% 4V B-case 3528-21 105°C | VISHAY | T55B107M004C0035 | vPolyTan, Molded, High Performance SMD 1411
|  | Option Transient (V < 4V) | CAP Polymer 330µF ±20% 4V D-case 7343-31 105°C | VISHAY | T55D337M004C0009 | vPolyTan, Molded, High Performance SMD 2917
|  | Option | CAP MLCC 22µF ±10% 6.3V X5R 1206 SMD | VISHAY | VJ1206G226KXYTW1BC | VJ….W1BC Basic Commodity Series
3 | 1 | FR2, (FR1) | Ferrite Bead, 390mΩ @ 100MHz, Ir=2A, 1206 | muRata | BLM31PG601SN1L
|  | Option | FB Multilayer Z:600Ω ±25% DCR:100mΩ 2.5A Idc 1206 SMD 1LN | VISHAY | ILHB1206ER601V | High Current Shielded (3.2mm x 1.6mm x 1.10mm)
4 | 2 | L1, L2 | Inductor, 1μH, Isat=10.2A | Wurth | 744777001
|  | Option | IND 1µH ±20% 4.5A Isat 5A Idc 20mΩ SMD 125°C | VISHAY | IHLP1212BZER1R0M11 | Commercial, Low DCR Series, Shielded (3.6mm x 3.2mm x 2.00mm)
|  | Option | IND 1µH ±20% 7A Isat 7.5A Idc 16.8mΩ SMD 125°C | VISHAY | IHLP2020BZER1R0M11 | Commercial, Low DCR Series, Shielded (5.7mm x 5.4mm x 2.00mm)
|  | Option | IND 1µH ±20% 3.64A Isat 5.73A Idc 27.64mΩ SMD 155°C | VISHAY | IHLP1212BZEV1R0M51 | Commercial, High Temperature (155°C) Series, Shielded (3.6mm x 3.2mm x 2.00mm)
|  | Option | IND 1µH ±20% 7.25A Isat 7.4A Idc 19.5mΩ SMD 155°C | VISHAY | IHLP2020BZER1R0M51 | Commercial, High Temperature (155°C) Series, Shielded (5.7mm x 5.4mm x 2.00mm)
5 | 1 | R1 | Resistor, Film, 3.01k Ohm, 1%, 0603 | Any | -
|  | Option | RES 3.01kΩ ±1% 1/10W 0603 SMD Thick Film | VISHAY | CRCW06033K01FKEA | CRCW e3 Standard Chip Resistor AEC-Q200
6 | 3 | R2, R3, R4 | Resistor, Film, 3k Ohm, 1%, 0603 | Any | -
|  | Option | RES 3kΩ ±1% 1/10W 0603 SMD Thick Film | VISHAY | CRCW06033K00FKEA | CRCW e3 Standard Chip Resistor AEC-Q200
7 | 2 | R5, R6 | Resistor, Film, 100k Ohm, 5%, 0603 | ROYAL | RL0603FR-07100KL
|  | Option | RES 100kΩ ±5% 1/10W 0603 SMD Thick Film | VISHAY | CRCW0603100KJNEA | CRCW e3 Standard Chip Resistor AEC-Q200
8 | 1 | U1 | Buck Switching Regulator IC Positive Adjustable (Fixed) 0.8V (1.1V, 1.8V) 2 Output 3A 16-VFQFN | MPS | MP2188GQA-Z
Legal Disclaimer: is not associated with this advertisement. VISHAY Intertechnology, Inc. does not claim any ownership or affiliation with .
VISHAY INTERTECHNOLOGY, INC. AND ITS AFFILIATES (“VISHAY”) PROVIDES TECHNICAL AND RELIABILITY DATA (INCLUDING DATASHEETS), DESIGN RESOURCES (INCLUDING REFERENCE DESIGNS, BILL OF MATERIALS DOCUMENTS, AND REFERENCE DESIGN PARTS LISTS), APPLICATION OR OTHER DESIGN ADVICE, WEB TOOLS, SAFETY INFORMATION, AND OTHER RESOURCES “AS IS” AND WITH ALL FAULTS, AND DISCLAIMS ALL WARRANTIES, EXPRESS AND IMPLIED, INCLUDING WITHOUT LIMITATION ANY IMPLIED WARRANTIES OF MERCHANTABILITY, FITNESS FOR A PARTICULAR PURPOSE OR NON-INFRINGEMENT OF THIRD PARTY INTELLECTUAL PROPERTY RIGHTS.
These resources are intended for skilled developers designing with Vishay products. You are solely responsible for (1) selecting the appropriate Vishay products for your application, (2) designing, validating and testing your application, and (3) ensuring your application meets applicable standards, and any other safety, security, or other requirements. These resources are subject to change without notice. Vishay grants you permission to use these resources for development of an application that uses the Vishay products described in the resource. Other reproduction and display of these resources is prohibited. No license is granted to any other Vishay intellectual property right or to any third party intellectual property right. Vishay disclaims responsibility for, and you will fully indemnify Vishay and its representatives against, any claims, damages, costs, losses, and liabilities arising out of your use of these resources.
Vishay’s products are provided subject to Vishay’s Terms and Conditions of Sale (https://www.vishay.com/company/terms/) or other applicable terms available either on www.vishay.com or provided in conjunction with such Vishay products. Vishay’s provisions of these resources does not expand or otherwise alter Vishay’s applicable warranties or warranty disclaimers for Vishay products.
© 2019 Vishay Intertechnology, Inc. All Rights Reserved.