## Vishay BoM
**VISHAY Reference Design Alternative / Replacement Parts List**
|  | IC Part Number: | MP2263
|  | Description: | Wide Input 3.3V - 30V, 3A, 12µA IQ, Synchronous, Step-Down Converter with External Soft Start and Power Good in Small 2x3mm QFN Package
|  | Automotive Rating: | none
|  | リファレンス回路リンク | https://www.monolithicpower.com/jp/documentview/productdocument/index/version/2/document_type/Datasheet/lang/en/sku/EV2263-D-00A/document_id/6254/
|  | リファレンス回路掲載ページ | P2
|  | ネクスティ問合せ | https://www.e-nexty.com/inquiries/new
ITEM | QTY | REFERENCE | PART DESCRIPTION | MANUFACTURER | PART NUMBER | NOTES
1 | 2 | C1A, C1B | 10μF, Ceramic Cap., 50V, X5R, 1206 | muRata | GRM31CR61H106KA12L
|  | Option | 10µF, CAPACITOR, 50V, ±20%, Polymer, D-case, 7343-31, 105°C, | VISHAY | T55D106M050C0090 | SMD 2917, 7.3mm x 4.3mm x 3.10mm
|  | Option (Vin < 35V) | 10µF, CAPACITOR, 35V, ±20%, Polymer, B-case, 3528-21, 105°C, | VISHAY | T55B106M035C0200 | SMD 1411, 3.5mm x 2.8mm x 2.10mm
|  | Option (Vin < 25V) | 10µF, CAPACITOR, 25V, ±20%, Polymer, B-case, 3528-21, 105°C, | VISHAY | T55B106M025C0100 | SMD 1411, 3.5mm x 2.8mm x 2.10mm
|  | Option (Vin < 16V) | 10µF, CAPACITOR, 16V, ±20%, Polymer, B-case, 3528-21, 105°C, | VISHAY | T55B106M016C0100 | SMD 1411, 3.5mm x 2.8mm x 2.10mm
2 | 1 | C1C | 0.1μF, Ceramic Cap., 50V,X7R, 603 | muRata | GRM188R71H104KA93D
|  | Option | CAP CER 0.1UF 10% 50V X7R 0603 | VISHAY | VJ0603Y104KXAPW1BC
3 | 2 | C2A, C2B | 22μF, Ceramic Cap., 16V, X5R, 1206 | muRata | GRM31CR61C226ME15L
|  | Option | 22µF, CAPACITOR, 16V, ±20%, Polymer, B-case, 3528-21, 105°C, | VISHAY | T55B226M016C0070 | SMD 1411, 3.5mm x 2.8mm x 2.10mm
|  | Option (Vo < 6.3V) | 22µF, CAPACITOR, 6.3V, ±20%, Polymer, A-case, 3216-18, 105°C, | VISHAY | T55A226M6R3C0200 | SMD 1206, 3.2mm x 1.6mm x 1.80mm
|  | Option (Vo < 6.3V) | 22µF, CAPACITOR, 6.3V, ±20%, Polymer, T-case, 3528-12, 105°C, | VISHAY | T55T226M6R3C0070 | SMD 1411, 3.5mm x 2.8mm x 1.20mm
4 | 2 | C2C,C4 | 0.1μF, Ceramic Cap., 16V,X7R, 603 | muRata | GRM188R71C104KA01D
|  | Option | CAP CER 0.1UF 10% 16V X7R 0603 | VISHAY | VJ0603Y104KXJCW1BC | VJ, Basic Commodity Series
5 | 1 | C3 | 12nF, Ceramic Cap., 50V,X7R, 603 | muRata | GRM188R71H123KA01D
|  | Option | CAP CER 0.012UF 10% 50V X7R 0603 | VISHAY | VJ0603Y122KXACW1BC
6 | 1 | C5 | 1μF, Ceramic Cap., 16V, X7R, 603 | muRata | GRM188R71C105KA12D
|  | Option | CAP CER 1UF 10% 16V X7R 0603 | VISHAY | VJ0603Y105KXJCW1BC | VJ, Basic Commodity Series
7 | 1 | C6 | 5.6pF, Ceramic Cap., 50V,C0G, 603 | muRata | GRM1885C1H5R6DZ01D
|  | Option | CAP CER 5.6PF ±0.25pF 50V C0G/NP0 0603 | VISHAY | VJ0603A5R6CXACW1BC
8 | 1 | L1 | 4.7μH, Inductor,DCR=19.5mΩ,Is=7A, SMD | Wurth | 744311470
|  | Option | 4.7µH, INDUCTOR, ±20%, 5.6A Isat, 5.6A Idc, 35.9mΩ, 155°C, | VISHAY | IHLP2525CZER4R7M51 | SMD, Shielded, 7.2mm x 6.7mm x 3.00mm
|  | Option | 4.7µH, INDUCTOR, ±20%, 4.0A Isat, 6.0A Idc, 31.8mΩ, 125°C, | VISHAY | IHLP2525CZER4R7M11 | SMD, Shielded, 7.2mm x 6.7mm x 3.00mm
|  | Option | 4.7µH, INDUCTOR, ±20%, 10A Isat, 5.5A Idc, 37.0mΩ, 125°C, | VISHAY | IHLP2525CZER4R7M01 | SMD, Shielded, 7.2mm x 6.7mm x 3.00mm
9 | 1 | R1 | 1M, Thick Film Res., 1%, 603 | Yageo | RC0603FR-071ML
|  | Option | RES SMD 1M OHM 1% 1/10W 0603 | VISHAY | CRCW06031M00FKEA
10 | 1 | R2 | 324k, Thick Film Res., 1%, 603 | Yageo | RC0603FR-07324KL
|  | Option | RES SMD 324K OHM 1% 1/10W 0603 | VISHAY | CRCW0603324KFKEA
11 | 1 | R3 | 165k, Thick Film Res., 1%, 603 | Yageo | RC0603FR-07165KL
|  | Option | RES SMD 165K OHM 1% 1/10W 0603 | VISHAY | CRCW0603165KFKEA
12 | 2 | R4,R8 | 0Ω, Thick Film Res., 1%, 603 | Yageo | RC0603FR-070RL
|  | Option | RES SMD 0 OHM JUMPER 1/10W 0603 | VISHAY | CRCW06030000Z0EA
13 | 2 | R5,R9 | 100k, Thick Film Res., 1%, 603 | Yageo | RC0603FR-07100KL
|  | Option | RES SMD 100K OHM 1% 1/10W 0603 | VISHAY | CRCW0603100KFKEA
14 | 1 | R7 | 10Ω, Thick Film Res., 1%, 603 | Yageo | RC0603FR-0710RL
|  | Option | RES SMD 10 OHM 1% 1/10W 0603 | VISHAY | CRCW060310R0FKEB
15 | 1 | U1 | MP2263GD, Synchronous Step- Down Converter, QFN-15(2mmx3mm) | MPS | MP2263GD
Legal Disclaimer: is not associated with this advertisement. VISHAY Intertechnology, Inc. does not claim any ownership or affiliation with .
VISHAY INTERTECHNOLOGY, INC. AND ITS AFFILIATES (“VISHAY”) PROVIDES TECHNICAL AND RELIABILITY DATA (INCLUDING DATASHEETS), DESIGN RESOURCES (INCLUDING REFERENCE DESIGNS, BILL OF MATERIALS DOCUMENTS, AND REFERENCE DESIGN PARTS LISTS), APPLICATION OR OTHER DESIGN ADVICE, WEB TOOLS, SAFETY INFORMATION, AND OTHER RESOURCES “AS IS” AND WITH ALL FAULTS, AND DISCLAIMS ALL WARRANTIES, EXPRESS AND IMPLIED, INCLUDING WITHOUT LIMITATION ANY IMPLIED WARRANTIES OF MERCHANTABILITY, FITNESS FOR A PARTICULAR PURPOSE OR NON-INFRINGEMENT OF THIRD PARTY INTELLECTUAL PROPERTY RIGHTS.
These resources are intended for skilled developers designing with Vishay products. You are solely responsible for (1) selecting the appropriate Vishay products for your application, (2) designing, validating and testing your application, and (3) ensuring your application meets applicable standards, and any other safety, security, or other requirements. These resources are subject to change without notice. Vishay grants you permission to use these resources for development of an application that uses the Vishay products described in the resource. Other reproduction and display of these resources is prohibited. No license is granted to any other Vishay intellectual property right or to any third party intellectual property right. Vishay disclaims responsibility for, and you will fully indemnify Vishay and its representatives against, any claims, damages, costs, losses, and liabilities arising out of your use of these resources.
Vishay’s products are provided subject to Vishay’s Terms and Conditions of Sale (https://www.vishay.com/company/terms/) or other applicable terms available either on www.vishay.com or provided in conjunction with such Vishay products. Vishay’s provisions of these resources does not expand or otherwise alter Vishay’s applicable warranties or warranty disclaimers for Vishay products.
© 2020 Vishay Intertechnology, Inc. All Rights Reserved.