## Vishay BoM
**VISHAY Reference Design Alternative / Replacement Parts List**
|  | IC Part Number: | MP2313
|  | Description: | 1A, 24V, 2MHz, Synchronous Step-Down Converter With Light Load Mode
|  | Automotive Focus: | none
|  | リファレンス回路リンク | https://www.monolithicpower.com/jp/documentview/productdocument/index/version/2/document_type/Datasheet/lang/en/sku/EV2313-J-00A/document_id/2757/
|  | リファレンス回路掲載ページ | P2
|  | ネクスティ問合せ | https://www.e-nexty.com/inquiries/new
ITEM | QTY | REFERENCE | PART DESCRIPTION | MANUFACTURER | PART NUMBER | NOTES
1 | 1 | C1 | Ceramic Cap., 22μF, 25V, X5R, 1206 | muRata | GRM31CR61E226KE15L
|  | Option | CAP Polymer 22µF ±20% 25V V-case 7343-20 105°C | VISHAY | T55V226M025C0040 | vPolyTan, Molded, High Performance SMD 2917
|  | Option | CAP MLCC 22µF ±10% 25V X5R 1206 SMD | VISHAY | VJ1206G226KXXTW1BC | VJ….W1BC Basic Commodity Series
2 | 1 | C2 | Ceramic Cap., 22μF, 10V, X7R, 1206 | muRata | GRM31CR71A226KE15L
|  | Option | CAP Polymer 22µF ±20% 6.3V A-case 3216-18 105°C | VISHAY | T55A226M6R3C0200 | vPolyTan, Molded, High Performance SMD 1206
|  | Option | CAP MLCC 22µF ±10% 10V X7R 1206 SMD | VISHAY | VJ1206Y226KXQTW1BC | VJ….W1BC Basic Commodity Series
3 | 1 | C3 | Ceramic Cap., 22pF, 50V, C0G, 0603 | muRata | GRM1885C1H220JA01D
|  | Option | CAP MLCC 22pF ±5% 50V C0G/NP0 0603 SMD | VISHAY | VJ0603A220JXACW1BC | VJ….W1BC Basic Commodity Series
4 | 2 | C4,C5 | Ceramic Cap., 0.1μF, 16V, X7R, 0603 | muRata | GRM188R71C104KA01D
|  | Option | CAP MLCC 0.1µF ±10% 16V X7R 0603 SMD | VISHAY | VJ0603Y104KXJCW1BC | VJ….W1BC Basic Commodity Series
5 | 1 | C6 | Ceramic Cap., 0.1μF, 25V, X7R, 0603 | muRata | GRM188R71E104KA01D
|  | Option | CAP CER 0.1UF 10% 25V X7R 0603 | VISHAY | VJ0603Y104KXXCW1BC | VJ….W1BC Basic Commodity Series
6 | 1 | L1 | Inductor, 1μH, Isat=5.26A, SMD | Sunlord | SWPA4030S1R0NT
|  | Option | IND 1µH ±20% 5.85A Isat 4.13A Idc 50.5mΩ SMD 125°C | VISHAY | IHLP1212ABEV1R0M01 | Commercial, High Saturation Series, Shielded (3.6mm x 3.2mm x 1.20mm)
|  | Option | IND 1µH ±20% 5A Isat 4A Idc 32.7mΩ SMD 125°C | VISHAY | IHLP1212ABER1R0M11 | Commercial, Low DCR Series, Shielded (3.6mm x 3.2mm x 1.20mm)
|  | Option | IND 1µH ±20% 4.3A Isat 4.05A Idc 46.35mΩ SMD 155°C | VISHAY | IHLP1212ABEV1R0M51 | Commercial, High Temperature (155°C) Series, Shielded (3.6mm x 3.2mm x 1.20mm)
|  | Option | IND 1µH ±20% 3.9A Isat 3.1A Idc 40mΩ SMD 125°C | VISHAY | IHHP1008ABER1R0M01 | Low Profile, High Current, Shielded (2.5mm x 2.0mm x 1.20mm)
|  | Option | IND 1µH ±20% 3.85A Isat 4.3A Idc 20mΩ SMD 125°C | VISHAY | IFSC1515AHER1R0M01 | Low Profile, High Current, Semi-shielded (4.0mm x 4.0mm x 1.80mm)
7 | 1 | R1 | Thick Film Res, 20k Ohm, 1%, 0603 | ROYAL | RL0603FR-0720KL
|  | Option | RES 20kΩ ±1% 1/10W 0603 SMD Thick Film | VISHAY | CRCW060320K0FKEA | CRCW e3 Standard Chip Resistor AEC-Q200
8 | 1 | R2 | Thick Film Res, 6.34k Ohm, 1%, 0603 | ROYAL | RL0603FR-076K34L
|  | Option | RES 6.34kΩ ±1% 1/10W 0603 SMD Thick Film | VISHAY | CRCW06036K34FKEA | CRCW e3 Standard Chip Resistor AEC-Q200
9 | 1 | R3 | Thick Film Res, 40.2k Ohm, 1%, 0603 | ROYAL | RL0603FR-0740K2L
|  | Option | RES 40.2kΩ ±1% 1/10W 0603 SMD Thick Film | VISHAY | CRCW060340K2FKEA | CRCW e3 Standard Chip Resistor AEC-Q200
10 | 1 | R4 | Thick Film Res, 100k Ohm, 1%, 0603 | ROYAL | RL0603FR-07100KL
|  | Option | RES 100kΩ ±1% 1/10W 0603 SMD Thick Film | VISHAY | CRCW0603100KFKEA | CRCW e3 Standard Chip Resistor AEC-Q200
11 | 1 | R6 | Thick Film Res, 20Ω Ohm, 1%, 0603 | ROYAL | RL0603FR-0720RL
|  | Option | RES 20Ω ±1% 1/10W 0603 SMD Thick Film | VISHAY | CRCW060320R0FKEA | CRCW e3 Standard Chip Resistor AEC-Q200
12 | 1 | R7 | Thick Film Res, 10Ω Ohm, 1%, 0603 | ROYAL | RL0603FR-0710RL
|  | Option | RES 10Ω ±1% 1/10W 0603 SMD Thick Film | VISHAY | CRCW060310R0FKEA | CRCW e3 Standard Chip Resistor AEC-Q200
13 | 1 | U1 | IC, Buck Switching Regulator, Adjustable, 1 Output, 1A , TSOT-23-8 (SOT-23-8 Thin) | MPS | MP2313GJ-Z
Legal Disclaimer: is not associated with this advertisement. VISHAY Intertechnology, Inc. does not claim any ownership or affiliation with .
VISHAY INTERTECHNOLOGY, INC. AND ITS AFFILIATES (“VISHAY”) PROVIDES TECHNICAL AND RELIABILITY DATA (INCLUDING DATASHEETS), DESIGN RESOURCES (INCLUDING REFERENCE DESIGNS, BILL OF MATERIALS DOCUMENTS, AND REFERENCE DESIGN PARTS LISTS), APPLICATION OR OTHER DESIGN ADVICE, WEB TOOLS, SAFETY INFORMATION, AND OTHER RESOURCES “AS IS” AND WITH ALL FAULTS, AND DISCLAIMS ALL WARRANTIES, EXPRESS AND IMPLIED, INCLUDING WITHOUT LIMITATION ANY IMPLIED WARRANTIES OF MERCHANTABILITY, FITNESS FOR A PARTICULAR PURPOSE OR NON-INFRINGEMENT OF THIRD PARTY INTELLECTUAL PROPERTY RIGHTS.
These resources are intended for skilled developers designing with Vishay products. You are solely responsible for (1) selecting the appropriate Vishay products for your application, (2) designing, validating and testing your application, and (3) ensuring your application meets applicable standards, and any other safety, security, or other requirements. These resources are subject to change without notice. Vishay grants you permission to use these resources for development of an application that uses the Vishay products described in the resource. Other reproduction and display of these resources is prohibited. No license is granted to any other Vishay intellectual property right or to any third party intellectual property right. Vishay disclaims responsibility for, and you will fully indemnify Vishay and its representatives against, any claims, damages, costs, losses, and liabilities arising out of your use of these resources.
Vishay’s products are provided subject to Vishay’s Terms and Conditions of Sale (https://www.vishay.com/company/terms/) or other applicable terms available either on www.vishay.com or provided in conjunction with such Vishay products. Vishay’s provisions of these resources does not expand or otherwise alter Vishay’s applicable warranties or warranty disclaimers for Vishay products.
©2023 Vishay Intertechnology, Inc. All Rights Reserved.