## Vishay BoM
**VISHAY Reference Design Alternative / Replacement Parts List**
|  | IC Part Number: | MP2454
|  | Description: | 36V, 0.6A, Low Iq Step-Down Converter with PG and External Soft Start
|  | Automotive Focus: | none
|  | リファレンス回路リンク | https://www.monolithicpower.com/jp/documentview/productdocument/index/version/2/document_type/Datasheet/lang/en/sku/EV2454-Q-00A/document_id/2809/
|  | リファレンス回路掲載ページ | P2
|  | ネクスティ問合せ | https://www.e-nexty.com/inquiries/new
ITEM | QTY | REFERENCE | PART DESCRIPTION | MANUFACTURER | PART NUMBER | NOTES
1 | 2 | C1, C2 | 10uFCeramic Capacitor;50V;X7R; 1210;1210 | muRata | GRM32ER71H106KA12L
|  | Option | CAP MLCC 10uF 10% 50V X7R 1210 SMD | Vishay | VJ1210Y106KXATW1BC
|  | Option | CAP MLCC 10µF ±10% 10V X7R 0805 SMD | Vishay | VJ0805Y106KXQTW1BC
2 | 3 | C3, C4, C11 | 0.1uFCeramic Capacitor;50V;X7R; 0603;0603 | muRata | GRM188R71H104KA93D
|  | Option | CAP MLCC 0.1uF 10% 50v X7R 0603 SMD | Vishay | VJ0603Y104KXAAC
|  | Option | CAP MLCC 0.1uF 10% X7R 0603 SMD | Vishay | VJ0603Y104KXACW1BC
3 | 1 | C6 | 10nFCeramic Capacitor;50V;X7R; 0603;0603 | muRata | GRM188R71H103KA01D
|  | Option | CAP MLCC 0.01uF 10% 50V X7R 0603 SMD | Vishay | VJ0603Y103KXAAC
|  | Option | CAP MLCC 0.01uF 10% 50V X7R 0603 SMD | Vishay | VJ0805Y103KXACW1BC
4 | 1 | C7 | 1nFCeramic Capacitor;50V;C0G 0603;0603 | muRata | GRM1885C1H102JA01D
|  | Option | CAP MLCC 1000pF 5% 50V C0G 0603 | Vishay | VJ0603A102JXACW1BC
|  | Option | CAP MLCC 1000pF 5% 50V C0G 0603 | Vishay | VJ0603A102JXAAC
5 | 2 | C9, C10 | 10uFCeramic Capacitor;16V;X7R; 12101210 | muRata | GRM32DR71C106KA01L
|  | Option | CAP MLCC 10uF 10% 16V X7R 1210 SMD | Vishay | VJ1210Y106KXJTW1BC
|  | Option | CAP MLCC 10µF ±20% 16V X7R 1210 SMD | Vishay | VJ1210Y106MXJTW1BC
7 | 1 | D1 | Diode - Power Rectifier Schottky 40V 1A Vf~0.48V MicroSMP (DO-219AD) | Vishay | MSS1P4
|  | Option | Diode - Power Rectifier Schottky 40V 1A Vf~0.48V MicroSMP (DO-219AD) | Vishay | MSS1P4-M3/89A
8 | 1 | D2 | 1N4148W SDiode; 75V; 0.15A;SOD-323 | Diodes | 1N4148WS
|  | Option | Diodes - General Purpose, Power, Switching 100V 350mA | Vishay | 1N4148WS-E3-08
9 | 1 | L1 | 10uHInductor;10uH; 53mΩ; 2.3 ASMD | ABC | DM5028100ML
|  | Option | IND 10µH ±20% 7A Isat 3A Idc 102mΩ SMD 125°C | Vishay | IHLM2525CZER100M01
10 |  |  | Inductor;10uH; 52.8mΩ;1.5ASMD | SUMIDA | CDRH6D26NP-100NC
|  | Option | IND 10µH ±20% 3A Isat 4A Idc 67.8mΩ SMD 125°C | Vishay | IHLP2525CZET100M11
|  | Option | IND 10µH ±20% 4A Isat 2.3A Idc 184mΩ SMD 125°C | Vishay | IHLP2020BZER100M01
11 | 1 | R1 | 1MFilm Resistor;5%;603 | Yageo | RC0603JR-071ML
|  | Option | Film Resistors 13k | Vishay | CRCW121013K0JNEA
|  | Option | Film Resistors RCA 1M0 5% 0603 SMD | Vishay | RCA06031M00JNEA
12 | 1 | R2 | 300kFilm Resistor;1%;603 | Yageo | RC0603FR-07300KL
|  | Option | Film Resistors 300Kohms 1% 0306 SMD | Vishay | CRCW0603300KFKEA
|  | Option | Film Resistors CRCW-HP 300K 1% 0603 SMD | Vishay | CRCW0603300KFKEAHP
13 | 1 | R4 | 95.3kFilm Resistor;1%;603 | Yageo | RC0603FR-0795K3L
|  | Option | Film Resistors 1/10watt 95.3Kohms 1% 0603 SMD | Vishay | CRCW060395K3FKEA
|  | Option | Film Resistors 1/4 watt 95.3Kohms 1% 0603 SMD | Vishay | CRCW060395K3FKEAHP
14 | 1 | R5 | 49.9kFilm Resistor;1%;603 | Yageo | RC0603FR-0749K9L
|  | Option | Film Resistors 1/10watt 49.9Kohms 1% 0603 SMD | Vishay | CRCW060349K9FKEA
|  | Option | MLCC - SMD/SMT 0603 220pF 50volts X7R 10% | Vishay | VJ0603Y221KXACW1BC
15 | 1 | R6 | 100kFilm Resistor;1%;603 | Yageo | RC0603FR-07100KL
|  | Option | Film Resistors 1/10watt 100Kohms 1% 0603 SMD | Vishay | CRCW0603100KFKEA
|  | Option | Film Resistors 1/10watt 100Kohms 1% 0603 SMD | Vishay | CRCW0603100KFKEB
16 | 1 | R7 | 10Film Resistor;1%;603 | Yageo | RC0603FR-0710RL
|  | Option | Film Resistors 1/10watt 10ohms 1% 0603 SMD | Vishay | CRCW060310R0FKEA
17 | 1 | R9 | 0Film Resistor;5%;603 | Yageo | RC0603JR-070RL
|  | Option | Film Resistors 1/10watt 0 ohm Jumper 0603 SMD | Vishay | CRCW06030000Z0EA
|  | Option | Film Resistors 1/10Watt 0 ohms 0603 SMD | Vishay | CRCW06030000Z0EAC
19 | 1 | U1 | Step-Down RegulatorQFN-10 | MPS | MPQ2454GQ
Legal Disclaimer: is not associated with this advertisement. VISHAY Intertechnology, Inc. does not claim any ownership or affiliation with .
VISHAY INTERTECHNOLOGY, INC. AND ITS AFFILIATES (“VISHAY”) PROVIDES TECHNICAL AND RELIABILITY DATA (INCLUDING DATASHEETS), DESIGN RESOURCES (INCLUDING REFERENCE DESIGNS, BILL OF MATERIALS DOCUMENTS, AND REFERENCE DESIGN PARTS LISTS), APPLICATION OR OTHER DESIGN ADVICE, WEB TOOLS, SAFETY INFORMATION, AND OTHER RESOURCES “AS IS” AND WITH ALL FAULTS, AND DISCLAIMS ALL WARRANTIES, EXPRESS AND IMPLIED, INCLUDING WITHOUT LIMITATION ANY IMPLIED WARRANTIES OF MERCHANTABILITY, FITNESS FOR A PARTICULAR PURPOSE OR NON-INFRINGEMENT OF THIRD PARTY INTELLECTUAL PROPERTY RIGHTS.
These resources are intended for skilled developers designing with Vishay products. You are solely responsible for (1) selecting the appropriate Vishay products for your application, (2) designing, validating and testing your application, and (3) ensuring your application meets applicable standards, and any other safety, security, or other requirements. These resources are subject to change without notice. Vishay grants you permission to use these resources for development of an application that uses the Vishay products described in the resource. Other reproduction and display of these resources is prohibited. No license is granted to any other Vishay intellectual property right or to any third party intellectual property right. Vishay disclaims responsibility for, and you will fully indemnify Vishay and its representatives against, any claims, damages, costs, losses, and liabilities arising out of your use of these resources.
Vishay’s products are provided subject to Vishay’s Terms and Conditions of Sale (https://www.vishay.com/company/terms/) or other applicable terms available either on www.vishay.com or provided in conjunction with such Vishay products. Vishay’s provisions of these resources does not expand or otherwise alter Vishay’s applicable warranties or warranty disclaimers for Vishay products.
©2023 Vishay Intertechnology, Inc. All Rights Reserved.