## Vishay BoM
**VISHAY Reference Design Alternative / Replacement Parts List**
|  | IC Part Number: | MP3384L
|  | Description: | 3V-25Vin, 50Vout, 4-Channel WLED Boost Converter
|  | Automotive Focus: | none
|  | リファレンス回路リンク | https://www.monolithicpower.com/jp/documentview/productdocument/index/version/2/document_type/Datasheet/lang/en/sku/EV3384EQ-00A/document_id/6497/
|  | リファレンス回路掲載ページ | P2
|  | ネクスティ問合せ | https://www.e-nexty.com/inquiries/new
ITEM | QTY | REFERENCE | PART DESCRIPTION | MANUFACTURER | PART NUMBER | NOTES
1 | 1 | C1 | Ceramic Capacitor, 4.7µF, 50V, X7R 1210 | Murata | GRM32ER71H475KA8
|  | Option | CAP MLCC 4.7µF ±10% 50V X7R 1210 SMD | VISHAY | VJ1210Y475KXATW1BC | VJ….W1BC Basic Commodity Series
|  | Option (V < 35V) | CAP Polymer 10µF ±20% 35V B-case 3528-21 105°C | VISHAY | T55B106M035C0200 | vPolyTan, Molded, High Performance SMD 1411
2 | 1 | C3 | Ceramic Capacitor, 2.2µF, 50V, X7R 1210 | Murata | GRM32ER72A225KA3
|  | Option | CAP MLCC 2.2µF ±10% 50V X7R 1210 SMD | VISHAY | VJ1210Y225KXATW1BC | VJ….W1BC Basic Commodity Series
|  | Option | CAP Polymer 10µF ±20% 50V D-case 7343-31 105°C | VISHAY | T55D106M050C0090 | vPolyTan, Molded, High Performance SMD 2917
3 | 1 | C5 | Ceramic Capacitor, 100nF, 50V, X7R 0603 | Murata | GRM188R71H104KA0
|  | Option | CAP MLCC 0.1µF ±10% 50V X7R 0603 SMD | VISHAY | VJ0603Y104KXAPW1BC | VJ….W1BC Basic Commodity Series
4 | 1 | C8 | Ceramic Capacitor, 100pF, 50V, X7R 0603 | Murata | GRM188R71H101KA9
|  | Option | CAP MLCC 100pF ±10% 50V X7R 0603 SMD | VISHAY | VJ0603Y101KXACW1BC | VJ….W1BC Basic Commodity Series
5 | 1 | C9 | Ceramic Capacitor, 0.47µF, 16V, X5R 0603 | Murata | GRM21BR61C474KA8
|  | Option | CAP MLCC 0.47µF ±10% 16V X5R 0603 SMD | VISHAY | VJ0603G474KXJCW1BC | VJ….W1BC Basic Commodity Series
6 | 1 | D1 | Diode Schottky 60V, 1A SMA | Diodes Inc | DFLS160-F
|  | Option | Diode - Power Rectifier Schottky 60V 1A Vf~0.52V SMP (DO-220AA) | VISHAY | SS1P6L-M3/84A | eSMP, Single Configuration, SMD, 150°C (Tj), High Current Density, RoHS, H/F
|  | Option | Diode - Power Rectifier Schottky 60V 1A Vf~0.64V SMF (DO-219AB) | VISHAY | SS1FH6-M3/H | eSMP, Single Configuration, SMD, 175°C (Tj), RoHS, H/F
|  | Option | Diode - Power Rectifier Schottky 60V 1A Vf~0.75V SMA (DO-214AC) | VISHAY | SS16-M3/61T | Planar Schottky, Single Configuration, SMD, 150°C (Tj), High Surge capability, RoHS, H/F
7 | 1 | F1 | Resistor, 5% 0Ω 1206 | Yageo | RC1206JR-070RL
8 | 1 | L1 | Inductor,1A 22µH SMD | Wurth | 7440700220
|  | Option | IND 22µH ±20% 3.3A Isat 4.3A Idc 88mΩ SMD 125°C | VISHAY | IHLP3232DZER220M11 | Commercial, Low DCR Series, Shielded (8.0mm x 8.0mm x 4.00mm)
|  | Option | IND 22µH ±20% 3.8A Isat 3.7A Idc 103mΩ SMD 155°C | VISHAY | IHLP3232DZER220M51 | Commercial, High Temperature (155°C) Series, Shielded (8.0mm x 8.0mm x 4.00mm)
|  | Option | IND 22µH ±20% 0.95A Isat 1.2A Idc 250mΩ SMD 125°C | VISHAY | IFSC1515AHER220M01 | Low Profile, High Current, Semi-shielded (4.0mm x 4.0mm x 1.80mm)
9 | 1 | R1 | Resistor, 1% 324kΩ 0603 | Yageo | RC0603FR-07324KL
|  | Option | RES 324kΩ ±1% 1/10W 0603 ±100ppm/°C SMD Thick Film | VISHAY | CRCW0603324KFKEA | CRCW e3 Standard Chip Resistor AEC-Q200
10 | 1 | R2 | Resistor, 1% 10kΩ 0603 | Yageo | RC0603FR-0710KL
|  | Option | RES 10kΩ ±1% 1/10W 0603 ±100ppm/°C SMD Thick Film | VISHAY | CRCW060310K0FKEA | CRCW e3 Standard Chip Resistor AEC-Q200
11 | 5 | R3,R10~R13 | Resistor, 5% 0Ω 0603 | Yageo | RC0603JR-070RL
|  | Option | RES 0Ω JUMPER 1/10W 0603 JUMPER SMD Thick Film | VISHAY | CRCW06030000Z0EA | CRCW e3 Standard Chip Resistor AEC-Q200
12 | 1 | R5 | Resistor, 1% 60.4kΩ 0603 | Yageo | RC0603FR-0760K4L
|  | Option | RES 60.4kΩ ±1% 1/10W 0603 ±100ppm/°C SMD Thick Film | VISHAY | CRCW060360K4FKEA | CRCW e3 Standard Chip Resistor AEC-Q200
13 | 2 | R6,R14 | Resistor, 5% 2kΩ 0603 | Yageo | RC0603JR-072KL
|  | Option | RES 2kΩ ±5% 1/10W 0603 ±200ppm/°C SMD Thick Film | VISHAY | CRCW06032K00JNEA | CRCW e3 Standard Chip Resistor AEC-Q200
14 | 2 | R7,R15 | Resistor, 5% 20kΩ 0603 | Yageo | RC0603JR-0720KL
|  | Option | RES 20kΩ ±5% 1/10W 0603 ±200ppm/°C SMD Thick Film | VISHAY | CRCW060320K0JNEA | CRCW e3 Standard Chip Resistor AEC-Q200
15 | 1 | U1 | IC LED Driver, 4 Output, DC/DC Regulator Step-Up (Boost), PWM Dimming, 30mA 16-QFN (3x3) | MPS | MP3384LGQ-Z
Legal Disclaimer: is not associated with this advertisement. VISHAY Intertechnology, Inc. does not claim any ownership or affiliation with .
VISHAY INTERTECHNOLOGY, INC. AND ITS AFFILIATES (“VISHAY”) PROVIDES TECHNICAL AND RELIABILITY DATA (INCLUDING DATASHEETS), DESIGN RESOURCES (INCLUDING REFERENCE DESIGNS, BILL OF MATERIALS DOCUMENTS, AND REFERENCE DESIGN PARTS LISTS), APPLICATION OR OTHER DESIGN ADVICE, WEB TOOLS, SAFETY INFORMATION, AND OTHER RESOURCES “AS IS” AND WITH ALL FAULTS, AND DISCLAIMS ALL WARRANTIES, EXPRESS AND IMPLIED, INCLUDING WITHOUT LIMITATION ANY IMPLIED WARRANTIES OF MERCHANTABILITY, FITNESS FOR A PARTICULAR PURPOSE OR NON-INFRINGEMENT OF THIRD PARTY INTELLECTUAL PROPERTY RIGHTS.
These resources are intended for skilled developers designing with Vishay products. You are solely responsible for (1) selecting the appropriate Vishay products for your application, (2) designing, validating and testing your application, and (3) ensuring your application meets applicable standards, and any other safety, security, or other requirements. These resources are subject to change without notice. Vishay grants you permission to use these resources for development of an application that uses the Vishay products described in the resource. Other reproduction and display of these resources is prohibited. No license is granted to any other Vishay intellectual property right or to any third party intellectual property right. Vishay disclaims responsibility for, and you will fully indemnify Vishay and its representatives against, any claims, damages, costs, losses, and liabilities arising out of your use of these resources.
Vishay’s products are provided subject to Vishay’s Terms and Conditions of Sale (https://www.vishay.com/company/terms/) or other applicable terms available either on www.vishay.com or provided in conjunction with such Vishay products. Vishay’s provisions of these resources does not expand or otherwise alter Vishay’s applicable warranties or warranty disclaimers for Vishay products.
©2023 Vishay Intertechnology, Inc. All Rights Reserved.