## Vishay BoM
**VISHAY Reference Design Alternative / Replacement Parts List**
|  | IC Part Number: | MP3385A
|  | Description: | 4-Channel, 80V Boost WLED Controller with I2C
|  | Automotive Focus: | none
|  | リファレンス回路リンク | https://www.monolithicpower.com/jp/documentview/productdocument/index/version/2/document_type/Datasheet/lang/en/sku/MP3385A/document_id/1610/
|  | リファレンス回路掲載ページ | P24
|  | ネクスティ問合せ | https://www.e-nexty.com/inquiries/new
ITEM | QTY | REFERENCE | PART DESCRIPTION | MANUFACTURER | PART NUMBER | NOTES
1 | 1 | C1 | CAP/1210/4.7μF/50V CAP/1210 | TDK | C3225X7R1H475K
|  | Option | CAP Polymer 4.7µF ±20% 63V D-case 7343-31 105°C | VISHAY | T55D475M063C0100 | vPolyTan, Molded, High Performance SMD 2917
|  | Option | CAP MLCC 4.7µF ±10% 50V X7R 1210 SMD | VISHAY | VJ1210Y475KXATW1BC | VJ….W1BC Basic Commodity Series
2 | 1 | C2 | CAP/1210/4.7μF/100V CAP/1210 | TDK | C3225X7S2A475K
|  | Option | CAP MLCC 2.2µF ±10% 100V X7R 1210 SMD | VISHAY | VJ1210Y225KXBTW1BC | VJ….W1BC Basic Commodity Series
3 | 1 | C3 | CAP/0805/0.47μF/25V CAP/0805 | TDK | C2012X7R1E474K
|  | Option | CAP MLCC 0.47µF ±10% 25V X7R 0805 SMD | VISHAY | VJ0805Y474KXXTW1BC | VJ….W1BC Basic Commodity Series
4 | 1 | C4 | CAP/0603/470nF/16V CAP/0603 | TDK | C1608X7R1C474K
|  | Option | CAP MLCC 0.47µF ±10% 16V X7R 0603 SMD | VISHAY | VJ0603Y474KXJCW1BC | VJ….W1BC Basic Commodity Series
5 | 1 | C5 | CAP/0603/100nF/25V CAP/0603 | Yageo | CC0603KRX7R
|  | Option | CAP MLCC 0.1µF ±10% 25V X7R 0603 SMD | VISHAY | VJ0603Y104KXXCW1BC | VJ….W1BC Basic Commodity Series
6 | 1 | C7 | CAP/ELECT/220μF/50V CAP/ELECT/DIP | Huasing Electronics | CD287-50V47
|  | Option | CAP Al Electrolytic 220µF ±20% 50V Radial Can SMD 125°C | VISHAY | MAL214699106E3 | AEC-Q, Automotovie, High Temperature, Low Impedance, Vibration Proof, High Reliabitily (12.5mm x 12.5mm x 13.00mm)
|  | Option | CAP Conductive Polymer Aluminum 100µF ±20% 50V Radial Can SMD 105°C | VISHAY | MAL218497109E3 | Low Impedance, Very Low ESR & High Ripple Current, High Voltages up to 100V (10.0mm x 10.0mm x 12.40mm)
|  | Option | CAP Hybrid Conductive Polymer Aluminum 100µF ±20% 50V Radial Can SMD 105°C | VISHAY | MAL218297105E3 | Low Impedance, Very Low ESR and High Ripple Current, High Voltages up to 80V (10.0mm x 10.0mm x 10.50mm)
7 | 1 | C9 | CAP/ELECT/DIP 22μF/100V | Huasing Electronics | CD263-100V22
|  | Option | CAP Al Electrolytic 22µF ±20% 100V Radial Can SMD 125°C | VISHAY | MAL214699902E3 | AEC-Q, Automotovie, High Temperature, Low Impedance, Vibration Proof, High Reliabitily (10.0mm x 10.0mm x 10.00mm)
|  | Option (V < 80V) | CAP Conductive Polymer Aluminum 22µF ±20% 80V Radial Can SMD 105°C | VISHAY | MAL218497702E3 | Low Impedance, Very Low ESR & High Ripple Current, High Voltages up to 100V (10.0mm x 10.0mm x 12.40mm)
|  | Option (V < 80V) | CAP Hybrid Conductive Polymer Aluminum 33µF ±20% 80V Radial Can SMD 105°C | VISHAY | MAL218297702E3 | Low Impedance, Very Low ESR and High Ripple Current, High Voltages up to 80V (10.0mm x 10.0mm x 10.50mm)
8 | 1 | D1 | DIODE SCHOTTKY 80V, 3A, SMC | DIODES | B380-13-F
|  | Option | Diode - Power Rectifier Schottky 100V 3A Vf~0.67V SlimSMAW (DO-221AD) | VISHAY | VSS8D3M10-M3/H | eSMP, Single Configuration, SMD, 175°C (Tj), SOD-128 compatible, TMBS, RoHS, H/F
|  | Option | Diode - Power Rectifier Schottky 100V 3A Vf~0.67V SMP (DO-220AA) | VISHAY | V3PM10-M3/H | TMBS, Single Configuration, SMD, 175°C (Tj), Low Vf, TMBS Rectifier, RoHS, H/F
|  | Option | Diode - Power Rectifier Schottky 100V 3A Vf~0.8V SMC (DO-214AB) | VISHAY | SS3H10-E3/57T | Planar Schottky, Single Configuration, SMD, 175°C (Tj), High Barrier Technology for Improved Temperature Performance
9 | 1 | F1 | FUSE/1206 | COOPER | CC12H4A
10 | 1 | L1 | FIXED IND 33UH 3 33UH 3.2A 64 MOHM SMD 0.472" L x 0.472" W (12.00mm x 12.00mm) | Wurth | 744770133
|  | Option | IND 33µH ±20% 4A Isat 4.4A Idc 87.5mΩ SMD 125°C | VISHAY | IHLP4040DZER330M11 | Commercial, Low DCR Series, Shielded (11.5mm x 10.3mm x 4.00mm)
|  | Option | IND 33µH ±20% 4.2A Isat 3.7A Idc 110mΩ SMD 155°C | VISHAY | IHLP4040DZER330M51 | Commercial, High Temperature (155°C) Series, Shielded (11.5mm x 10.3mm x 4.00mm)
|  | Option | IND 33µH ±20% 4.2A Isat 3.7A Idc 110mΩ SMD 155°C | VISHAY | IHLE4040DDER330M51 | High Current Inductors With E-Field Shield, High Temperature (155°C) Series, Shielded (10.82mm x 10.92mm x 4.30mm)
11 | 1 | M1 | N-Channel 100-V (D-S) MOSFET Id: 5.2A, Rdson ~78m Ohm 0-V (D-S) MOSFET, SO8 | Analog Power | AM4490N
|  | Option | MOSFET Single N-CHAN 100V 18.7A 10mΩ @10V SO-8 (SOIC, MS-012) | VISHAY | Si4090BDY-T1-GE3 | TrenchFET, Single Configuration, SMD, 150°C (Tj), RoHs, H/F
|  | Option | MOSFET Single N-CHAN 100V 65.8A 8mΩ @10V PowerPAK SO-8 | VISHAY | SiR106ADP-T1-RE3 | TrenchFET, Single Configuration, SMD, 150°C (Tj), RoHS, H/F
|  | Option | MOSFET Single N-CHAN 100V 28A 33mΩ @10V PowerPAK 1212-8 | VISHAY | SiS892ADN-T1-GE3 | TrenchFET, Single Configuration, SMD, 150°C (Tj), RoHS, H/F
12 | 1 | R1 | RES/1206 50m | Yageo | RL1206FR-070R05L
|  | Option | RES 0.05Ω ±1% 1/4W 1206 ±75ppm/°C SMD Power Metal Strip | VISHAY | WSL1206R0500FEA | WSL Series, Low Value (Down to 0.0005 Ω), Sulfur Resistant, Very Low Inductance, AEC-Q200
|  | Option | RES 0.05Ω ±1% 1/2W 1206 ±75ppm/°C SMD Power Metal Strip | VISHAY | WSL1206R0500FEA18 | WSL…18 Series, High Power (2 x Standard WSL), Low Value (Down to 0.0005Ω), Sulfur Resistant, Very Low Inductance, AEC-Q200
|  | Option | RES 0.05Ω ±1% 1/2W 0805 ±75ppm/°C SMD Power Metal Strip | VISHAY | WSLP0805R0500FEA | WSLP Series, Very High Power (to 3W), Low Value (Down to 0.0005Ω), AEC-Q200
|  | Option | RES 0.05Ω ±1% 2W 1020 Wide ±100ppm/°C SMD Thick Film | VISHAY | RCWE102050L0FKEA | RCWE Series, Wraparound, Extremely Low Value (0.01Ω to 0.976Ω), AEC-Q200
13 | 1 | R2 | RES/0603 160k Ohm 03 | Yageo | RC0603FR-07160KL
|  | Option | RES 160kΩ ±1% 1/10W 0603 ±100ppm/°C SMD Thick Film | VISHAY | CRCW0603160KFKEA | CRCW e3 Standard Chip Resistor AEC-Q200
14 | 1 | R21 | RES/0603 10 Ohm 03 | Yageo | RC0603FR-0710RL
|  | Option | RES 10Ω ±1% 1/10W 0603 ±100ppm/°C SMD Thick Film | VISHAY | CRCW060310R0FKEA | CRCW e3 Standard Chip Resistor AEC-Q200
15 | 6 | R3,R7, R8,R9,R13,R18, | RES/0603 100k Ohm 03 | Yageo | RC0603FR-07100KL
|  | Option | RES 100kΩ ±1% 1/10W 0603 ±100ppm/°C SMD Thick Film | VISHAY | CRCW0603100KFKEA | CRCW e3 Standard Chip Resistor AEC-Q200
16 | 1 | R4 | RES/0603 270 Ohm 03 | Yageo | RC0603FR-07270RL
|  | Option | RES 270Ω ±1% 1/10W 0603 ±100ppm/°C SMD Thick Film | VISHAY | CRCW0603270RFKEA | CRCW e3 Standard Chip Resistor AEC-Q200
17 | 9 | R5,R10~R11, R14~R17,R20,R22 | RES/0603 0 Ohm 03 | Yageo | RC0603FR-070RL
|  | Option | RES 0Ω JUMPER 1/10W 0603 JUMPER SMD Thick Film | VISHAY | CRCW06030000Z0EA | CRCW e3 Standard Chip Resistor AEC-Q200
18 | 2 | R6,R12 | RES/0603 2k Ohm, | Yageo | RC0603FR-072KL
|  | Option | RES 2kΩ ±1% 1/10W 0603 ±100ppm/°C SMD Thick Film | VISHAY | CRCW06032K00FKEA | CRCW e3 Standard Chip Resistor AEC-Q200
19 | 1 | U1 | IC, LED Driver, 4 Output, DC/DC Controller, Step-Up (Boost), Analog I²C, PWM Dimming 300mA 20-QFN (4x4), 20-QFN (4x4) | MPS | MP3385AGR-Z
Legal Disclaimer: is not associated with this advertisement. VISHAY Intertechnology, Inc. does not claim any ownership or affiliation with .
VISHAY INTERTECHNOLOGY, INC. AND ITS AFFILIATES (“VISHAY”) PROVIDES TECHNICAL AND RELIABILITY DATA (INCLUDING DATASHEETS), DESIGN RESOURCES (INCLUDING REFERENCE DESIGNS, BILL OF MATERIALS DOCUMENTS, AND REFERENCE DESIGN PARTS LISTS), APPLICATION OR OTHER DESIGN ADVICE, WEB TOOLS, SAFETY INFORMATION, AND OTHER RESOURCES “AS IS” AND WITH ALL FAULTS, AND DISCLAIMS ALL WARRANTIES, EXPRESS AND IMPLIED, INCLUDING WITHOUT LIMITATION ANY IMPLIED WARRANTIES OF MERCHANTABILITY, FITNESS FOR A PARTICULAR PURPOSE OR NON-INFRINGEMENT OF THIRD PARTY INTELLECTUAL PROPERTY RIGHTS.
These resources are intended for skilled developers designing with Vishay products. You are solely responsible for (1) selecting the appropriate Vishay products for your application, (2) designing, validating and testing your application, and (3) ensuring your application meets applicable standards, and any other safety, security, or other requirements. These resources are subject to change without notice. Vishay grants you permission to use these resources for development of an application that uses the Vishay products described in the resource. Other reproduction and display of these resources is prohibited. No license is granted to any other Vishay intellectual property right or to any third party intellectual property right. Vishay disclaims responsibility for, and you will fully indemnify Vishay and its representatives against, any claims, damages, costs, losses, and liabilities arising out of your use of these resources.
Vishay’s products are provided subject to Vishay’s Terms and Conditions of Sale (https://www.vishay.com/company/terms/) or other applicable terms available either on www.vishay.com or provided in conjunction with such Vishay products. Vishay’s provisions of these resources does not expand or otherwise alter Vishay’s applicable warranties or warranty disclaimers for Vishay products.
©2023 Vishay Intertechnology, Inc. All Rights Reserved.