## Vishay BoM
**VISHAY Reference Design Alternative / Replacement Parts List**
|  | IC Part Number: | MP4423H
|  | Description: | High Efficiency 3A, 36V, Synchronous Step-Down Converter with PG and Ext. Sync
|  | Automotive Rating: | none
|  | リファレンス回路リンク | https://www.monolithicpower.com/jp/documentview/productdocument/index/version/2/document_type/Datasheet/lang/en/sku/EV4423H-Q-00A/document_id/3112/
|  | リファレンス回路掲載ページ | P2
|  | ネクスティ問合せ | https://www.e-nexty.com/inquiries/new
ITEM | QTY | REFERENCE | PART DESCRIPTION | MANUFACTURER | PART NUMBER | NOTES
1 | 3 | C1A,C1B,CIN3 | 10μF, Ceramic Cap.,50V, X7R, 1210 | Murata | GRM32ER71H106KA12L
|  | Option | 10µF, CAPACITOR, 50V, ±20%, Polymer, D-case, 7343-31, 105°C, | VISHAY | T55D106M050C0090 | SMD 2917, 7.3mm x 4.3mm x 3.10mm
|  | Option (Vin < 35V) | 10µF, CAPACITOR, 35V, ±20%, Polymer, B-case, 3528-21, 105°C, | VISHAY | T55B106M035C0200 | SMD 1411, 3.5mm x 2.8mm x 2.10mm
|  | Option (Vin < 16V) | 10µF, CAPACITOR, 16V, ±20%, Polymer, B-case, 3528-21, 105°C, | VISHAY | T55B106M035C0200 | SMD 1411, 3.5mm x 2.8mm x 2.10mm
2 | 1 | C1C | 0.1μF, Ceramic Cap.,50V, X7R, 603 | Murata | GRM188R71H104KA93D
|  | Option | CAP CER 0.1UF 10% 50V X7R 0603 | VISHAY | VJ0603Y104KXAPW1BC
3 | 4 | C2,C2C,C3,COU T1 | 0.1μF, Ceramic Cap.,16V, X7R, 603 | Murata | GRM188R71C104KA01D
|  | Option | CAP CER 0.1UF 10% 16V X7R 0603 | VISHAY | VJ0603Y104KXJCW1BC | VJ, Basic Commodity Series
4 | 2 | C2A,C2B | 22μF, Ceramic Cap.,16V, X7R, 1210 | Murata | GRM32ER71C226KE79
|  | Option | 22µF, CAPACITOR, 16V, ±20%, Polymer, B-case, 3528-21, 105°C, | VISHAY | T55B226M016C0070 | SMD 1411, 3.5mm x 2.8mm x 2.10mm
|  | Option (Vo < 6.3V) | 22µF, CAPACITOR, 6.3V, ±20%, Polymer, A-case, 3216-18, 105°C, | VISHAY | T55A226M6R3C0200 | SMD 1206, 3.2mm x 1.6mm x 1.80mm
5 | 1 | C4 | 33pF, Ceramic Cap.,50V, C0G, 603 | Murata | GRM1885C1H330JA01D
|  | Option | CAP CER 33PF 5% 50V C0G/NP0 0603 | VISHAY | VJ0603A330JXACW1BC
6 | 1 | CIN1 | 1nF, Ceramic Cap.,50V, X7R, 603 | Murata | GRM188R71H102KA01D
|  | Option | CAP CER 1000PF 10% 50V X7R 0603 | VISHAY | VJ0603Y102KXACW1BC
7 | 1 | CIN2 | 47nF, Ceramic Cap.,50V, X7R, 603 | Murata | GRM188R71H473KA61D
|  | Option | CAP CER 0.047UF 10% 50V X7R 0603 | VISHAY | VJ0603Y473KXACW1BC
8 | 1 | CIN5 | 22μF, Electrolytic Cap., SMD | Jianghai | VTD-63V22
|  | Option | 22µF, CAPACITOR, 63V, ±20%, Al Electrolytic, Radial Can, SMD, , 125°C, AEC-Q | VISHAY | MAL214699801E3 | SMD , 10.0mm x 10.0mm x 10.00mm
|  | Option | 10µF, CAPACITOR, 50V, ±20%, Polymer, D-case, 7343-31, 105°C, | VISHAY | T55D106M050C0090 | SMD 2917, 7.3mm x 4.3mm x 3.10mm
|  | Option | 4.7µF, CAPACITOR, 63V, ±20%, Polymer, D-case, 7343-31, 105°C, | VISHAY | T55D475M063C0100 | SMD 2917, 7.3mm x 4.3mm x 3.10mm
9 | 1 | FB1 | FERRITE BEAD 33 OHM 0603 1LN | Murata | BLM18PG330SN1
|  | Option | FERRITE BEAD 30 OHM 0805 1LN | VISHAY | ILHB0805ER300V | SMD, 0805, High Current Multilayer
10 | 2 | L1,L2 | 10μH, Inductor, 40.9mOhmDCR, 4.9A, SMD | Coilcraft | XAL5050-103ME
|  | Option | 10µH, INDUCTOR, ±20%, 5.2A Isat, 5.1A Idc, 50.0mΩ, 155°C, | VISHAY | IHLP3232DZER100M51 | SMD, Shielded, 8.0mm x 8.0mm x 4.00mm
|  | Option | 10µH, INDUCTOR, ±20%, 6.4A Isat, 5.4A Idc, 48.4mΩ, 125°C, | VISHAY | IHLP3232DZER100M11 | SMD, Shielded, 8.0mm x 8.0mm x 4.00mm
|  | Option | 10µH, INDUCTOR, ±20%, 9.0A Isat, 5.2A Idc, 56.0mΩ, 125°C, | VISHAY | IHLP3232DZER100M01 | SMD, Shielded, 8.0mm x 8.0mm x 4.00mm
11 | 1 | Q1 | TRANS NPN 40V 0.2A SOT23 | ON Semiconductor | MMBT3904LT1
12 | 1 | R1 | 1M, Film Res., 5%, 603 | Yageo | RC0603JR-071ML
|  | Option | RES SMD 1M OHM 5% 1/10W 0603 | VISHAY | CRCW06031M00JNEA
13 | 1 | R10 | 20k Film Res., 1% 603 | Yageo | RC0603FR-0720KL
|  | Option | RES SMD 20K OHM 1% 1/10W 0603 | VISHAY | CRCW060320K0FKEA
14 | 1 | R12 | 1k Film Res., 1% 603 | Yageo | RC0603FR-071KL
|  | Option | RES SMD 1K OHM 1% 1/10W 0603 | VISHAY | CRCW06031K00FKEA
15 | 2 | R3,R9 | 100k, Film Res., 1%, 603 | Yageo | RC0603FR-07100KL
|  | Option | RES SMD 100K OHM 1% 1/10W 0603 | VISHAY | CRCW0603100KFKEA
16 | 1 | R4 | 20, Film Res., 1%, 603 | Yageo | RC0603FR-0720RL
|  | Option | RES SMD 20 OHM 1% 1/10W 0603 | VISHAY | CRCW060320R0FKEB
17 | 1 | R5 | 51k, Film Res., 1%, 603 | Yageo | RC0603FR-0751KL
|  | Option | RES SMD 51K OHM 1% 1/10W 0603 | VISHAY | CRCW060351K0FKEA
18 | 1 | R6 | 10, Film Res., 1%, 603 | Yageo | RC0603FR-0710RL
|  | Option | RES SMD 10 OHM 1% 1/10W 0603 | VISHAY | CRCW060310R0FKEB
19 | 1 | R7 | 41.2k Film Res., 1% 603 | Yageo | RC0603FR-0741K2L
|  | Option | RES SMD 41.2K OHM 1% 1/10W 0603 | VISHAY | CRCW060341K2FKEA
20 | 1 | R8 | 13k Film Res., 1% 603 | Yageo | RC0603FR-0713KL
|  | Option | RES SMD 13K OHM 1% 1/10W 0603 | VISHAY | CRCW060313K0FKEA
21 | 1 | U1 | Step-Down Regulator QFN3X3-8 | MPS | MPQ4423HGQ
Legal Disclaimer: is not associated with this advertisement. VISHAY Intertechnology, Inc. does not claim any ownership or affiliation with .
VISHAY INTERTECHNOLOGY, INC. AND ITS AFFILIATES (“VISHAY”) PROVIDES TECHNICAL AND RELIABILITY DATA (INCLUDING DATASHEETS), DESIGN RESOURCES (INCLUDING REFERENCE DESIGNS, BILL OF MATERIALS DOCUMENTS, AND REFERENCE DESIGN PARTS LISTS), APPLICATION OR OTHER DESIGN ADVICE, WEB TOOLS, SAFETY INFORMATION, AND OTHER RESOURCES “AS IS” AND WITH ALL FAULTS, AND DISCLAIMS ALL WARRANTIES, EXPRESS AND IMPLIED, INCLUDING WITHOUT LIMITATION ANY IMPLIED WARRANTIES OF MERCHANTABILITY, FITNESS FOR A PARTICULAR PURPOSE OR NON-INFRINGEMENT OF THIRD PARTY INTELLECTUAL PROPERTY RIGHTS.
These resources are intended for skilled developers designing with Vishay products. You are solely responsible for (1) selecting the appropriate Vishay products for your application, (2) designing, validating and testing your application, and (3) ensuring your application meets applicable standards, and any other safety, security, or other requirements. These resources are subject to change without notice. Vishay grants you permission to use these resources for development of an application that uses the Vishay products described in the resource. Other reproduction and display of these resources is prohibited. No license is granted to any other Vishay intellectual property right or to any third party intellectual property right. Vishay disclaims responsibility for, and you will fully indemnify Vishay and its representatives against, any claims, damages, costs, losses, and liabilities arising out of your use of these resources.
Vishay’s products are provided subject to Vishay’s Terms and Conditions of Sale (https://www.vishay.com/company/terms/) or other applicable terms available either on www.vishay.com or provided in conjunction with such Vishay products. Vishay’s provisions of these resources does not expand or otherwise alter Vishay’s applicable warranties or warranty disclaimers for Vishay products.
© 2020 Vishay Intertechnology, Inc. All Rights Reserved.