## Vishay BoM
**VISHAY Reference Design Alternative / Replacement Parts List**
|  | IC Part Number: | MP4570
|  | Description: | 3A, 4.5V-55V Input, Frequency Programmable, Fully Integrated Synchronous, Step-Down Converter
|  | Automotive Focus: | none
|  | リファレンス回路リンク | https://www.monolithicpower.com/jp/documentview/productdocument/index/version/2/document_type/Datasheet/lang/en/sku/EV4570-F-01A/document_id/6368/
|  | リファレンス回路掲載ページ | P3
|  | ネクスティ問合せ | https://www.e-nexty.com/inquiries/new
ITEM | QTY | REFERENCE | PART DESCRIPTION | MANUFACTURER | PART NUMBER | NOTES
1 | 2 | C1A, C1B | Ceramic Capacitor, 2.2μF, 100V, X7R, 1210 | muRata | GRM32ER72A225KA35L
|  | Option | CAP MLCC 2.2µF ±10% 100V X7R 1210 SMD | VISHAY | VJ1210Y225KXBTW1BC | VJ….W1BC Basic Commodity Series
|  | Option x1 (V < 63V) | CAP Polymer 4.7µF ±20% 63V D-case 7343-31 105°C | VISHAY | T55D475M063C0100 | vPolyTan, Molded, High Performance SMD 2917
|  | Option x1 (V < 35V) | CAP Polymer 4.7µF ±20% 35V B-case 3528-21 105°C | VISHAY | T55B475M035C0200 | vPolyTan, Molded, High Performance SMD 1411
2 | 1 | C1C | Ceramic Capacitor, 0.1μF, 100V, X7R, 0603 | muRata | GRM188R72A104KA35D
|  | Option | CAP MLCC 0.1µF ±10% 100V X7R 0603 SMD | VISHAY | VJ0603Y104KXBCW1BC | VJ….W1BC Basic Commodity Series
3 | 2 | C2A,C2B | Ceramic Capacitor, 22μF, 16V, X7R, 1210 | muRata | GRM32ER71C226KE18L
|  | Option | CAP MLCC 22µF ±10% 16V X7R 1210 SMD | VISHAY | VJ1210Y226KXJTW1BC | VJ….W1BC Basic Commodity Series
|  | Option (V < 6.3V) | CAP Polymer 22µF ±20% 6.3V A-case 3216-18 105°C | VISHAY | T55A226M6R3C0200 | vPolyTan, Molded, High Performance SMD 1206
|  | Option x1 (V < 10V) | CAP Polymer 47µF ±20% 10V B-case 3528-21 105°C | VISHAY | T55B476M010C0070 | vPolyTan, Molded, High Performance SMD 1411
4 | 2 | C2C,C3 | Ceramic Capacitor, 0.1μF, 16V, X7R, 0603 | muRata | GRM188R71C104KA01D
|  | Option | CAP MLCC 0.1µF ±10% 16V X7R 0603 SMD | VISHAY | VJ0603Y104KXJCW1BC | VJ….W1BC Basic Commodity Series
5 | 1 | C4 | Ceramic Capacitor, 1nF, 50V, X7R, 0603 | muRata | GRM188R71H102KA01D
|  | Option | CAP MLCC 1000pF ±10% 50V X7R 0603 SMD | VISHAY | VJ0603Y102KXACW1BC | VJ….W1BC Basic Commodity Series
6 | 2 | C5,C7 | Ceramic Capacitor, 1μF, 16V, X7R, 0603 | muRata | GRM188R71C105KA12D
|  | Option | CAP MLCC 1µF ±10% 16V X7R 0603 SMD | VISHAY | VJ0603Y105KXJCW1BC | VJ….W1BC Basic Commodity Series
7 | 1 | C6 | Ceramic Capacitor, 330pF, 50V, C0G, 0603 | muRata | GRM1885C1H331JA01D
|  | Option | CAP MLCC 330pF ±5% 50V C0G/NP0 0603 SMD | VISHAY | VJ0603A331JXACW1BC | VJ….W1BC Basic Commodity Series
8 | 1 | C8 | Ceramic Capacitor, 220pF, 50V, C0G, 0603 | muRata | GRM1885C1H221JA01D
|  | Option | CAP MLCC 220pF ±5% 50V C0G/NP0 0603 SMD | VISHAY | VJ0603A221JXACW1BC | VJ….W1BC Basic Commodity Series
9 | 1 | C9 | NS | Std | Std
10 | 1 | D1 | NS | Std | Std
11 | 1 | L1 | Inductor, 10μH, 5.2A, 30mohm DCR, SMD | Wurth | 74437368100
|  | Option | IND 10µH ±20% 6.4A Isat 5.4A Idc 48.4mΩ SMD 125°C | VISHAY | IHLP3232DZER100M11 | Commercial, Low DCR Series, Shielded (8.0mm x 8.0mm x 4.00mm)
|  | Option | IND 10µH ±20% 5.2A Isat 5.1A Idc 50mΩ SMD 155°C | VISHAY | IHLP3232DZER100M51 | Commercial, High Temperature (155°C) Series, Shielded (8.0mm x 8.0mm x 4.00mm)
12 | 1 | R1 | Film Resistor, 10k Ohm, 1%, 0603 | Yageo | RC0603FR-0710KL
|  | Option | RES 10kΩ ±1% 1/10W 0603 ±100ppm/°C SMD Thick Film | VISHAY | CRCW060310K0FKEA | CRCW e3 Standard Chip Resistor AEC-Q200
13 | 1 | R10 | Film Resistor, 102k Ohm, 1%, 0603 | Yageo | RC0603FR-07102KL
|  | Option | RES 102kΩ ±1% 1/10W 0603 ±100ppm/°C SMD Thick Film | VISHAY | CRCW0603102KFKEA | CRCW e3 Standard Chip Resistor AEC-Q200
14 | 1 | R2 | Film Resistor, 4.32k Ohm, 1%, 0603 | Yageo | RC0603FR-074K32L
|  | Option | RES 4.32kΩ ±1% 1/10W 0603 ±100ppm/°C SMD Thick Film | VISHAY | CRCW06034K32FKEA | CRCW e3 Standard Chip Resistor AEC-Q200
15 | 1 | R3 | Film Resistor, 1M Ohm, 5%, 0603 | Yageo | RC0603JR-071ML
|  | Option | RES 1MΩ ±5% 1/10W 0603 ±200ppm/°C SMD Thick Film | VISHAY | CRCW06031M00JNEA | CRCW e3 Standard Chip Resistor AEC-Q200
16 | 1 | R5 | Film Resistor, 100k Ohm, 1%, 0603 | Yageo | RC0603FR-07100KL
|  | Option | RES 100kΩ ±1% 1/10W 0603 ±100ppm/°C SMD Thick Film | VISHAY | CRCW0603100KFKEA | CRCW e3 Standard Chip Resistor AEC-Q200
17 | 2 | R6,R8 | Film Resistor, 0 Ohm, 5%, 0603 | Yageo | RC0603JR-070RL
|  | Option | RES 0Ω JUMPER 1/10W 0603 JUMPER SMD Thick Film | VISHAY | CRCW06030000Z0EA | CRCW e3 Standard Chip Resistor AEC-Q200
18 | 2 | R7,R11 | Film Resistor, 10 Ohm, 1%, 0603 | Yageo | RC0603FR-0710RL
|  | Option | RES 10Ω ±1% 1/10W 0603 ±100ppm/°C SMD Thick Film | VISHAY | CRCW060310R0FKEA | CRCW e3 Standard Chip Resistor AEC-Q200
19 | 1 | R9 | Film Resistor, 5.1k Ohm, 1%, 0603 | Yageo | RC0603FR-075K1L
|  | Option | RES 5.1kΩ ±1% 1/10W 0603 ±100ppm/°C SMD Thick Film | VISHAY | CRCW06035K10FKEA | CRCW e3 Standard Chip Resistor AEC-Q200
20 | 1 | U1 | IC, Buck Switching Regulator, Adjustable, 1 Output, 3A, 20-TSSOP (0.173", 4.40mm Width) Exposed Pad | MPS | MP4570GF-Z
Legal Disclaimer: is not associated with this advertisement. VISHAY Intertechnology, Inc. does not claim any ownership or affiliation with .
VISHAY INTERTECHNOLOGY, INC. AND ITS AFFILIATES (“VISHAY”) PROVIDES TECHNICAL AND RELIABILITY DATA (INCLUDING DATASHEETS), DESIGN RESOURCES (INCLUDING REFERENCE DESIGNS, BILL OF MATERIALS DOCUMENTS, AND REFERENCE DESIGN PARTS LISTS), APPLICATION OR OTHER DESIGN ADVICE, WEB TOOLS, SAFETY INFORMATION, AND OTHER RESOURCES “AS IS” AND WITH ALL FAULTS, AND DISCLAIMS ALL WARRANTIES, EXPRESS AND IMPLIED, INCLUDING WITHOUT LIMITATION ANY IMPLIED WARRANTIES OF MERCHANTABILITY, FITNESS FOR A PARTICULAR PURPOSE OR NON-INFRINGEMENT OF THIRD PARTY INTELLECTUAL PROPERTY RIGHTS.
These resources are intended for skilled developers designing with Vishay products. You are solely responsible for (1) selecting the appropriate Vishay products for your application, (2) designing, validating and testing your application, and (3) ensuring your application meets applicable standards, and any other safety, security, or other requirements. These resources are subject to change without notice. Vishay grants you permission to use these resources for development of an application that uses the Vishay products described in the resource. Other reproduction and display of these resources is prohibited. No license is granted to any other Vishay intellectual property right or to any third party intellectual property right. Vishay disclaims responsibility for, and you will fully indemnify Vishay and its representatives against, any claims, damages, costs, losses, and liabilities arising out of your use of these resources.
Vishay’s products are provided subject to Vishay’s Terms and Conditions of Sale (https://www.vishay.com/company/terms/) or other applicable terms available either on www.vishay.com or provided in conjunction with such Vishay products. Vishay’s provisions of these resources does not expand or otherwise alter Vishay’s applicable warranties or warranty disclaimers for Vishay products.
©2023 Vishay Intertechnology, Inc. All Rights Reserved.