## Vishay BoM
**VISHAY Reference Design Alternative / Replacement Parts List**
|  | IC Part Number: | MP4575
|  | Description: | 5A, 4.5V - 55V Input, Frequency-Programmable, Fully Integrated, Synchronous, Step-Down Converter
|  | Automotive Rating: | none
|  | リファレンス回路リンク | https://www.monolithicpower.com/jp/documentview/productdocument/index/version/2/document_type/Datasheet/lang/en/sku/EV4575-F-00A/document_id/3132/
|  | リファレンス回路掲載ページ | P3
|  | ネクスティ問合せ | https://www.e-nexty.com/inquiries/new
ITEM | QTY | REFERENCE | PART DESCRIPTION | MANUFACTURER | PART NUMBER | NOTES
1 | 2 | C1A,C1B | 2.2uF, CeramicCapacitor;100V;X7R, 1210 | Murata | GRM32ER72A225KA35L
|  | Option | 10µF, CAPACITOR, 100V, ±20%, Al Electrolytic, Radial Can, SMD, , 125°C, AEC-Q | VISHAY | MAL214699901E3 | SMD , 10.0mm x 10.0mm x 10.00mm
|  | Option (V < 50V) | 2.2µF, CAPACITOR, 75V, ±10%, Tantalum, D-case, 7343-31, 125°C, | VISHAY | TR3D225K075C1500 | SMD 2917, 7.3mm x 4.3mm x 3.10mm
|  | Option (V < 50V) | 3.3µF, CAPACITOR, 75V, ±10%, Tantalum, D-case, 7343-31, 125°C, | VISHAY | TR3D335K075C0800 | SMD 2917, 7.3mm x 4.3mm x 3.10mm
|  | Option x1 (V < 50V) | 4.7µF, CAPACITOR, 75V, ±10%, Tantalum, E-case, 7343-43, 125°C, | VISHAY | TR3E475K075C1500 | SMD 2917, 7.3mm x 4.3mm x 4.30mm
2 | 1 | C1C | 0.1uF, CeramicCapacitor;100V;X7R, 603 | Murata | GRM188R72A104KA35D
|  | Option | CAP CER 0.1UF 100V X7R 1206 | VISHAY | VJ1206Y104KXBAT
3 | 2 | C2A,C2B | 22uF, CeramicCapacitor;16V;X7R, 1210 | Murata | GRM32ER71C226KE18L
|  | Option | 22µF, CAPACITOR, 16V, ±20%, Polymer, B-case, 3528-21, 105°C, | VISHAY | T55B226M016C0070 | SMD 1411, 3.5mm x 2.8mm x 2.10mm
|  | Option (Vo < 6.3V) | 22µF, CAPACITOR, 6.3V, ±20%, Polymer, A-case, 3216-18, 105°C, | VISHAY | T55A226M6R3C0200 | SMD 1206, 3.2mm x 1.6mm x 1.80mm
4 | 2 | C2C,C3 | 0.1uF, CeramicCapacitor;16V;X7R, 603 | Murata | GRM188R71C104KA01D
|  | Option | CAP CER 0.1UF 16V X7R 0603 | VISHAY | VJ0603Y104KXJCW1BC
5 | 1 | C4 | 47nF, CeramicCapacitor;50V;X7R, 603 | Murata | GRM188R71H473KA61D
|  | Option | CAP CER 0.047UF 10% 50V X7R 0603 | VISHAY | VJ0603Y473KXACW1BC
6 | 2 | C5,C7 | 1uF, CeramicCapacitor;16V;X7R, 603 | Murata | GRM188R71C105KA12D
|  | Option | CAP CER 1UF 16V X7R 0603 | VISHAY | VJ0603Y105KXJCW1BC
7 | 1 | C8 | 220pF, CeramicCapacitor;50V;C0G, 603 | Murata | GRM1885C1H221JA01D
|  | Option | CAP CER 220PF 5% 50V C0G/NP0 0603 | VISHAY | VJ0603A221JXACW1BC
8 | 1 | L1 | 10uH, Inductor; 8.7A; 23.1mohm DCR, SMD | Coilcraft | XAL8080-103MEB
|  | Option | 10µH, INDUCTOR, ±20%, 8.5A Isat, 6.5A Idc, 30.9mΩ, 155°C, | VISHAY | IHLP4040DZER100M51 | SMD, Shielded, 11.5mm x 10.3mm x 4.00mm
|  | Option | 10µH, INDUCTOR, ±20%, 12.0A Isat, 6.8A Idc, 33.2mΩ, 125°C, | VISHAY | IHLP4040DZER100M01 | SMD, Shielded, 11.5mm x 10.3mm x 4.00mm
|  | Option | 10µH, INDUCTOR, ±20%, 7.1A Isat, 7.5A Idc, 27.8mΩ, 125°C, | VISHAY | IHLP4040DZER100M11 | SMD, Shielded, 11.5mm x 10.3mm x 4.00mm
9 | 2 | R1,R12 | 10K, Film Resistor;1%;, 603 | Yageo | RC0603FR-0710KL
|  | Option | RES SMD 10K OHM 1% 1/10W 0603 | VISHAY | CRCW060310K0FKEA
10 | 1 | R10 | 102K, Film Resistor;1%;, 603 | Yageo | RC0603FR-07102KL
|  | Option | RES SMD 102K OHM 1% 1/10W 0603 | VISHAY | CRCW0603102KFKEA
11 | 1 | R2 | 4.32K, Film Resistor;1%;, 603 | Yageo | RC0603FR-074K32L
|  | Option | RES SMD 4.32K OHM 1% 1/10W 0603 | VISHAY | CRCW06034K32FKEA
12 | 1 | R3 | 1M, Film Resistor;5%;, 603 | Yageo | RC0603JR-071ML
|  | Option | RES SMD 1M OHM 5% 1/10W 0603 | VISHAY | CRCW06031M00JNEA
13 | 1 | R5 | 100K, Film Resistor;1%;, 603 | Yageo | RC0603FR-07100KL
|  | Option | RES SMD 100K OHM 1% 1/10W 0603 | VISHAY | CRCW0603100KFKEA
14 | 2 | R7,R11 | 10, Film Resistor;1%;, 603 | Yageo | RC0603FR-0710RL
|  | Option | RES SMD 10 OHM 1% 1/10W 0603 | VISHAY | CRCW060310R0FKEB
15 | 1 | R8 | 0, Film Resistor;5%;, 603 | Yageo | RC0603JR-070RL
|  | Option | RES SMD 0 OHM JUMPER 1/10W 0603 | VISHAY | CRCW06030000Z0EA
16 | 1 | R9 | 1K, Film Resistor;1%;, 603 | Yageo | RC0603FR-071KL
|  | Option | RES SMD 1K OHM 1% 1/10W 0603 | VISHAY | CRCW06031K00FKEA
17 | 1 | U1 | Step-Down Converter, TSSOP20 | MPS | MP4575GF
Legal Disclaimer: is not associated with this advertisement. VISHAY Intertechnology, Inc. does not claim any ownership or affiliation with .
VISHAY INTERTECHNOLOGY, INC. AND ITS AFFILIATES (“VISHAY”) PROVIDES TECHNICAL AND RELIABILITY DATA (INCLUDING DATASHEETS), DESIGN RESOURCES (INCLUDING REFERENCE DESIGNS, BILL OF MATERIALS DOCUMENTS, AND REFERENCE DESIGN PARTS LISTS), APPLICATION OR OTHER DESIGN ADVICE, WEB TOOLS, SAFETY INFORMATION, AND OTHER RESOURCES “AS IS” AND WITH ALL FAULTS, AND DISCLAIMS ALL WARRANTIES, EXPRESS AND IMPLIED, INCLUDING WITHOUT LIMITATION ANY IMPLIED WARRANTIES OF MERCHANTABILITY, FITNESS FOR A PARTICULAR PURPOSE OR NON-INFRINGEMENT OF THIRD PARTY INTELLECTUAL PROPERTY RIGHTS.
These resources are intended for skilled developers designing with Vishay products. You are solely responsible for (1) selecting the appropriate Vishay products for your application, (2) designing, validating and testing your application, and (3) ensuring your application meets applicable standards, and any other safety, security, or other requirements. These resources are subject to change without notice. Vishay grants you permission to use these resources for development of an application that uses the Vishay products described in the resource. Other reproduction and display of these resources is prohibited. No license is granted to any other Vishay intellectual property right or to any third party intellectual property right. Vishay disclaims responsibility for, and you will fully indemnify Vishay and its representatives against, any claims, damages, costs, losses, and liabilities arising out of your use of these resources.
Vishay’s products are provided subject to Vishay’s Terms and Conditions of Sale (https://www.vishay.com/company/terms/) or other applicable terms available either on www.vishay.com or provided in conjunction with such Vishay products. Vishay’s provisions of these resources does not expand or otherwise alter Vishay’s applicable warranties or warranty disclaimers for Vishay products.
© 2020 Vishay Intertechnology, Inc. All Rights Reserved.