## Vishay BoM
**Vishay Reference Design Alternative / Replacement Parts List**
|  | IC Part Number: | MP6532
|  | Description: | 5V to 60V, Three-Phase Brushless DC Motor Pre-Driver DC Motor Pre-Driver
|  | Automotive Rating: | none
|  | リファレンス回路リンク | https://www.monolithicpower.com/jp/documentview/productdocument/index/version/2/document_type/Datasheet/lang/en/sku/EV6532-F-00A/document_id/10430/
|  | リファレンス回路掲載ページ | P3
|  | ネクスティ問合せ | https://www.e-nexty.com/inquiries/new
ITEM | QTY | REFERENCE | PART DESCRIPTION | MANUFACTURER | PART NUMBER | NOTES
1 | 6 | C1,C2,C3,C4,C5 ,C6,C20,R12, R13,R20,R21 | NS
2 | 1 | C7 | 1000uF Electrolytic Cap. 63V DIP | Jianghai | CD263-63V1000
|  | option | CAP ALUM 1000UF 20% 63V SMD | Vishay | MAL214699814E3
3 | 9 | C8,C9,C10,C11, C12,C13,C21, C22,C23 | 4.7µF Ceramic Cap. 100V, X7S 1210 | TDK | C3225X7S2A475K
4 | 1 | C14 | 100nF Ceramic Cap. 100V, X7R 0805 | TDK | CGA4J2X7R2A104K
5 | 1 | C15 | 470nF Ceramic Cap. 100V, X7R 0805 | Murata | GRM21BR72A474KA73L
6 | 1 | C16 | 10µF Ceramic Cap. 25V, X5R 1206 | Murata | GRM31CR61E106KA12L
|  | option | 10uF, 25V, B-case (3528-21), Polymer | Vishay | T55B106M025C0100 | SMD, 3.5 x 2.8 x 2.1mm
7 | 3 | C17,C18,C19 | 0.1µF Ceramic Cap. 25V, X7R 0603 | Murata | GRM188R71E104KA01D
8 | 6 | R1,R2,R3,R4, R5,R6 | 2Ohm Film Resistor. 1% 1210 | Yageo | RC1210FR-072RL
9 | 4 | R7,R8,R9,R10, R11 | 100mOhm Resistor. 2W DIP | 闽达
|  | option | RES 0.2 OHM 1% 2W 2512 | Vishay | RCWE2512R200FKEA
10 | 1 | R14 | 499Ohm Film Resistor. 1% 0603 | Yageo | RC0603FR-07499RL
11 | 1 | R15 | 200k Film Resistor ,1% 0603 | Yageo | RC0603FR-07200KL
12 | 3 | R16,R17,R18, | 10Ohm Film Resistor ,1% 0603 | Yageo | RC0603FR-0710RL
13 | 1 | R19 | 0Ohm Film Resistor ,1% 0603 | Yageo | RC0603FR-070RL
14 | 6 | D1,D2,D3,D4,D5 ,D6 | Schottky Diode. 30V, 1A SOD-123 | Diodes | B130LAW-7-F
|  | option | 30V 2A 0.50V Schottky Diode CLP1608 | Vishay | VSKY20301608-G4-08 | Ultra tiny chipscale package 1.6 x 0.8mm
|  | option | DIODE SCHOTTKY 30V 1A MICROSMP | Vishay | MSS1P3L-M3/89A
15 | 6 | M1,M2,M3,M4, M5,M6 | N-channel MOSFET, 100V,57A, Qg=130nC, 23mOhm@Vgs=10V, Id=28A TO-263 | IR | IRF3710S
|  | option | Single N-Channel 100V PowerPAK 1212-8S MOSFET 21mohm@ 10V | Vishay | SISS40DN-T1-GE3 | Smaller package 3x3mm
|  | option | N-Channel 100V PowerPak SO-8 ThunderFET MOSFET 10.8mohm@10V | Vishay | SiR876ADP-T1-GE3 | Smaller package 6x5mm / Lower Rdson
16 | 1 | LED1 | LED. 红光 0805 | Bright LED | BL-HUF35A-TRB
17 | 1 | SW1 | Button |  | SK-12D01EG4
18 | 9 | JP1,JP2,JP3,JP4 ,JP5,JP6,JP7, JP8,JP9 | 2PIN. 2.54MM(with Short Jumper)
19 | 1 | CN1 | 10PIN. 2.54MM
20 | 1 | Hall Sensor | 5PIN. 2.54MM
21 | 1 | U1 | 3-Phase BLDC Motor Pre- Driver QFN28(4x4 mm) | MPS | MP6532-R
Legal Disclaimer: is not associated with this advertisement. Vishay Intertechnology, Inc. does not claim any ownership or affiliation with .
VISHAY INTERTECHNOLOGY, INC. AND ITS AFFILIATES (“VISHAY”) PROVIDES TECHNICAL AND RELIABILITY DATA (INCLUDING DATASHEETS), DESIGN RESOURCES (INCLUDING REFERENCE DESIGNS, BILL OF MATERIALS DOCUMENTS, AND REFERENCE DESIGN PARTS LISTS), APPLICATION OR OTHER DESIGN ADVICE, WEB TOOLS, SAFETY INFORMATION, AND OTHER RESOURCES “AS IS” AND WITH ALL FAULTS, AND DISCLAIMS ALL WARRANTIES, EXPRESS AND IMPLIED, INCLUDING WITHOUT LIMITATION ANY IMPLIED WARRANTIES OF MERCHANTABILITY, FITNESS FOR A PARTICULAR PURPOSE OR NON-INFRINGEMENT OF THIRD PARTY INTELLECTUAL PROPERTY RIGHTS.
These resources are intended for skilled developers designing with Vishay products. You are solely responsible for (1) selecting the appropriate Vishay products for your application, (2) designing, validating and testing your application, and (3) ensuring your application meets applicable standards, and any other safety, security, or other requirements. These resources are subject to change without notice. Vishay grants you permission to use these resources for development of an application that uses the Vishay products described in the resource. Other reproduction and display of these resources is prohibited. No license is granted to any other Vishay intellectual property right or to any third party intellectual property right. Vishay disclaims responsibility for, and you will fully indemnify Vishay and its representatives against, any claims, damages, costs, losses, and liabilities arising out of your use of these resources.
Vishay’s products are provided subject to Vishay’s Terms and Conditions of Sale (https://www.vishay.com/company/terms/) or other applicable terms available either on www.vishay.com or provided in conjunction with such Vishay products. Vishay’s provisions of these resources does not expand or otherwise alter Vishay’s applicable warranties or warranty disclaimers for Vishay products.
© 2019 Vishay Intertechnology, Inc. All Rights Reserved.