## Vishay BoM
**VISHAY Reference Design Alternative / Replacement Parts List**
|  | IC Part Number: | MP8008
|  | Description: | Fully Integrated, 802.3af/at-Compliant, PoE PD Interface with a Peak-Current-Mode Flyback Controller
|  | Automotive Rating: | none
|  | リファレンス回路リンク | https://www.monolithicpower.com/jp/documentview/productdocument/index/version/2/document_type/Datasheet/lang/en/sku/EV8008-V-00A/document_id/3271/
|  | リファレンス回路掲載ページ | P2
|  | ネクスティ問合せ | https://www.e-nexty.com/inquiries/new
ITEM | QTY | REFERENCE | PART DESCRIPTION | MANUFACTURER | PART NUMBER | NOTES
1 | 1 | C10 | Ceramic Cap.,100V,X7R, 470pF, 0603 | muRata | GRM188R72A471KA01D
|  | Option | CAP MLCC 470pF ±10% 100V X7R 0603 SMD | VISHAY | VJ0603Y471KXBPW1BC | VJ….W1BC Basic Commodity Series
2 | 1 | C11 | Ceramic Cap.,50V X7R, 220pF, 0603 | muRata | GRM188R71H221KA01D
|  | Option | CAP MLCC 220pF ±10% 50V X7R 0603 SMD | VISHAY | VJ0603Y221KXACW1BC | VJ….W1BC Basic Commodity Series
3 | 1 | C12 | Ceramic Cap.,50V X7R, 680pF, 0603 | muRata | GRM188R71H681KA01D
|  | Option | CAP MLCC 680pF ±10% 50V X7R 0603 SMD | VISHAY | VJ0603Y681KXACW1BC | VJ….W1BC Basic Commodity Series
4 | 1 | C14 | Ceramic Cap.,2000V X7R, 1nF, 1808 | muRata | GR442QR73D102KW01L
|  | Option | CAP CER 1000PF 10% 250VAC X7R 2008 SMD | VISHAY | VJ2008Y102KXUSTX1A | AEC-Q, VJ Safety Certified, X1 / Y2: 2000 VDC
|  | Option | CAP MLCC 1000pF ±10% 2000V X7R 1808 SMD | VISHAY | HV1808Y102KXFATHV | HV High Voltage Series
5 | 1 | C1A | 47μF 100V CD284 E-Cap. 10X12.5mm, 47μF, TH | JiangHai | 47μF/100V
|  | Option | CAP Al Electrolytic 47µF ±20% 100V Radial Can SMD 125°C | VISHAY | MAL214699904E3 | AEC-Q, Automotovie, High Temperature, Low Impedance, Vibration Proof, High Reliabitily (10.0mm x 10.0mm x 12.00mm)
|  | Option | CAP Conductive Polymer Aluminum 47µF ±20% 80V Radial Can SMD 105°C | VISHAY | MAL218497703E3 | Low Impedance, Very Low ESR & High Ripple Current, High Voltages up to 100V (10.0mm x 10.0mm x 12.40mm)
|  | Option | CAP Hybrid Conductive Polymer Aluminum 33µF ±20% 80V Radial Can SMD 105°C | VISHAY | MAL218297702E3 | Low Impedance, Very Low ESR and High Ripple Current, High Voltages up to 80V (10.0mm x 10.0mm x 10.50mm)
6 | 2 | C1B, C1C | Ceramic Cap.,100V, X7R, 2.2μF, 1210 | muRata | GRM32ER72A225KA35L
|  | Option | CAP MLCC 2.2µF ±10% 100V X7R 1210 SMD | VISHAY | VJ1210Y225KXBTW1BC | VJ….W1BC Basic Commodity Series
7 | 2 | C2A, C2B | Ceramic Cap.,25V,X7R, 22μF, 1210 | muRata | GRM32ER71E226KE15L
|  | Option | CAP Polymer 22µF ±20% 25V V-case 7343-20 105°C | VISHAY | T55V226M025C0040 | vPolyTan, Molded, High Performance SMD 2917
|  | Option x1 | CAP Polymer 100µF ±20% 25V D-case 7343-31 105°C | VISHAY | T55D107M025C0060 | vPolyTan, Molded, High Performance SMD 2917
|  | Option | CAP MLCC 22µF ±10% 25V X7R 1210 SMD | VISHAY | VJ1210Y226KXXTW1BC | VJ….W1BC Basic Commodity Series
8 | 1 | C2C | 220μF 25V CD284 E- Cap.,8X12.5mm, 220μF, TH | JiangHai | 220uF/25V
|  | Option | CAP Al Electrolytic 220µF ±20% 25V Radial Can SMD 125°C | VISHAY | MAL214699601E3 | AEC-Q, Automotovie, High Temperature, Low Impedance, Vibration Proof, High Reliabitily (10.0mm x 10.0mm x 10.00mm)
|  | Option | CAP Hybrid Conductive Polymer Aluminum 220µF ±20% 25V Radial Can SMD 105°C | VISHAY | MAL218297604E3 | Low Impedance, Very Low ESR and High Ripple Current, High Voltages up to 80V (8.0mm x 8.0mm x 10.50mm)
|  | Option | CAP Conductive Polymer Aluminum 220µF ±20% 25V Radial Can SMD 105°C | VISHAY | MAL218497609E3 | Low Impedance, Very Low ESR & High Ripple Current, High Voltages up to 100V (8.0mm x 8.0mm x 11.70mm)
9 | 2 | C2D,C7 | Ceramic Cap.,50V,X7R, 0.1μF, 0603 | muRata | GRM188R71H104KA61D
|  | Option | CAP MLCC 0.1µF ±10% 50V X7R 0603 SMD | VISHAY | VJ0603Y104KXAPW1BC | VJ….W1BC Basic Commodity Series
10 | 1 | C3 | Ceramic Cap.,100V, X7R, 0.1uF, 1206 | Murata | GRM319R72A104KA01D
|  | Option | CAP MLCC 0.1µF ±10% 100V X7R 1206 SMD | VISHAY | VJ1206Y104KXBTW1BC | VJ….W1BC Basic Commodity Series
11 | 1 | C4 | Ceramic Cap.,25V,X7R, 1μF, 0603 | muRata | GRM188R71E105KA61D
|  | Option | CAP MLCC 1µF ±10% 25V X7R 0603 SMD | VISHAY | VJ0603Y105KXJPW1BC | VJ….W1BC Basic Commodity Series
12 | 1 | C5 | Ceramic Cap.,16V X7R, 4.7μF, 0805 | muRata | GRM21BR71C475KA73L
|  | Option | CAP MLCC 4.7µF ±10% 16V X7R 0805 SMD | VISHAY | VJ0805Y475KXJTW1BC | VJ….W1BC Basic Commodity Series
13 | 1 | C6 | Ceramic Cap.,50V X7R, 0.22μF, 0603 | muRata | GRM188R71H224KA93D
|  | Option | CAP MLCC 0.22µF ±10% 50V X7R 0603 SMD | VISHAY | VJ0603Y224KXAPW1BC | VJ….W1BC Basic Commodity Series
14 | 1 | C8 | Ceramic Cap.,100V X7R, 0.1μF, 0805 | muRata | GRM21BR72A104KAC4 L
|  | Option | CAP MLCC 0.1µF ±10% 100V X7R 0805 SMD | VISHAY | VJ0805Y104KXBTW1BC | VJ….W1BC Basic Commodity Series
15 | 1 | D1 | Switching Diode 60V 8A, SBR8U60P5, POWERDI5 | Diodes Inc | SBR8U60P5
|  | Option | DIODE Schottky 60V 8A Vf~0.58V SMPC (TO-277A) | VISHAY | V8PM63-M3/H | eSMP, Common Anode Configuration, SMD, 175°C (Tj), High Current Density, TMBS Rectifier, RoHS, H/F
|  | Option | DIODE Schottky 60V 8A Vf~0.58V SMPC (TO-277A) | VISHAY | V8PM6-M3/H | eSMP, Common Anode Configuration, SMD, 175°C (Tj), High Current Density, TMBS Rectifier, RoHS, H/F
|  | Option | DIODE Schottky 60V 10A Vf~0.59V SMPC (TO-277A) | VISHAY | SS10P6-M3/86A | eSMP, Common Anode Configuration, SMD, 150°C (Tj), High Current Density, RoHS, H/F
16 | 8 | D12,D1 3,D14,D 15,D16, D17,D1 8,D19 | 1A, 100V, SCHOTTKY, B1100, SMA | Diodes Inc | B1100
|  | Option | DIODE Schottky 100V 1A Vf~0.77V SMA (DO-214AC) | VISHAY | SS1H10-M3/61T | Planar Schottky, Single Configuration, SMD, 175°C (Tj), High-Voltage, Low Leakage current, RoHS, H/F
|  | Option | DIODE Schottky 100V 1A Vf~0.78V SMA (DO-214AC) | VISHAY | VS-10MQ100NTRPBF | Planar Schottky, Single Configuration, SMD, 150°C (Tj), High Performance, RoHS, H/F
|  | Option | DIODE Schottky 100V 1A Vf~0.72V SMF (DO-219AB) | VISHAY | SS1FH10-M3/H | eSMP, Single Configuration, SMD, 175°C (Tj), SOD-123W Compatible, Low Leakage, RoHS, H/F
17 | 1 | D2 | Diode Zener 9.1V, 9.1V, SOD-123 | Diodes Inc | BZT52C9V1
|  | Option | 9.1V, 500mW, 5%, Zener, Diode, SOD-123 | VISHAY | BZT52C9V1-E3-08 | SOD-123, Tol. 5%, Pulse current
|  | Option | 9.1V, 960mW / 500mW, ~2.5%, Zener, Diode, MicroSMF | VISHAY | PLZ9V1B-G3/H | DO-219AC (MicroSMF), eSMP Series, Pulse Current, RoHS, H/F, Green
18 | 1 | D3 | TVS, SMAJ58A, SMA | Littelfuse | SMAJ58A
|  | Option | Diode, TVS, 58V, 93.6Vc, 400W, Unidirectional, SMA | VISHAY | SMAJ58A-E3/61 | DO-214AC (SMA), TransZorb
|  | Option | Diode, TVS, 58V, 93.6Vc, 1500W Unidirectional SMPC | VISHAY | SMPC58AN-M3/H | Cathode on Heatsink, TO-277A (SMPC), TransZorb, eSMP Series, Very Fast Response, RoHS, H/F
19 | 1 | D4 | 100V, DIODE, BAT46W, SOD-123 | Diodes | BAT46W-7-F
|  | Option | 100V, 150mA, , Schottky, Small Signal, Diode | VISHAY | BAT46W-E3-08 | SOD-123, RoHS
20 | 1 | D5 | 3A,100V, SCHOTTKY, PDS3100, POWERDI5 | Diodes | PDS3100-13
|  | Option | DIODE Schottky 100V 5A Vf~0.832V SMPC (TO-277A) | VISHAY | SS5P10-M3/86A | eSMP, Single Configuration, SMD, 150°C (Tj), High Current Density, RoHS, H/F
|  | Option | DIODE Schottky 100V 2 x 3A Vf~0.61V FlatPAK 5 x 6 | VISHAY | V6K100DU-M3/H | TMBS, Separated Cathode Configuration, SMD, 150°C (Tj), High Current Density, TMBS Rectifier, RoHS, H/F
|  | Option | DIODE Schottky 100V 3A Vf~0.67V SlimSMAW (DO-221AD) | VISHAY | VSS8D3M10-M3/H | eSMP, Single Configuration, SMD, 175°C (Tj), SOD-128 compatible, TMBS, RoHS, H/F
|  | Option | DIODE Schottky 100V 3A Vf~0.67V SMP (DO-220AA) | VISHAY | V3PM10-M3/H | TMBS, Single Configuration, SMD, 175°C (Tj), Low Vf, TMBS Rectifier, RoHS, H/F
21 | 1 | D6 | Switching Diode 200V 200mW, BAV21, SOD-123 | Diodes Inc | BAV21W-7-F
|  | Option | DIODE Small Signal Switching 200V 0.25A Vf~1.25V SOD-123 | VISHAY | BAV21W-E3-08 | General Purpose, Single Configuration, SMD, 150°C (Tj), High Voltage, RoHS
22 | 1 | D7 | Diode Zener 6.8V, 6.8V, SOD-123 | Diodes Inc | BZT52C6V8
|  | Option | 6.8V, 500mW, 5%, Zener, Diode, SOD-123 | VISHAY | BZT52C6V8-E3-08 | SOD-123, Tol. 5%, Pulse current
|  | Option | 6.8V, 960mW / 500mW, ~2.55%, Zener, Diode, MicroSMF | VISHAY | PLZ6V8B-G3/H | DO-219AC (MicroSMF), eSMP Series, Pulse Current, RoHS, H/F, Green
23 | 2 | D9,D11 | Switching Diode 75V 250mW, 1N4148, SOD-323 | Diodes Inc | 1N4148WS-7
|  | Option | DIODE Small Signal Switching 75V 0.15A Vf~1.2V SOD-323 | VISHAY | 1N4148WS-E3-08 | General Purpose, Single Configuration, SMD, 150°C (Tj), Fast Switching, RoHS
24 | 1 | L1 | IR=12A, 0.1uH, SMD | Wurth | 744 373 240 010
|  | Option | IND 0.1µH ±20% 12A Isat 12A Idc 5mΩ SMD 125°C | VISHAY | IHLP1616ABERR10M11 | Commercial, Low DCR Series, Shielded (4.7mm x 4.3mm x 1.20mm)
|  | Option | IND 0.1µH ±20% 19A Isat 17.3A Idc 4mΩ SMD 155°C | VISHAY | IHLP1616BZERR10M51 | Commercial, High Temperature (155°C) Series, Shielded (4.7mm x 4.3mm x 2.00mm)
|  | Option | IND 0.1µH ±20% 25A Isat 11.5A Idc 5.5mΩ SMD 125°C | VISHAY | IHLP1616ABERR10M01 | Commercial, High Saturation Series, Shielded (4.7mm x 4.3mm x 1.20mm)
25 | 1 | Q1 | N-CH MOSFET 150V 26A, SI7430, PowerPAK SO-8 | VISHAY | Si7430DP-T1-GE3 | TrenchFET, Single Configuration, SMD, 150°C (Tj)
|  | Option | MOSFET Single N-CHAN 150V 53.7A 18mΩ @10V PowerPAK SO-8 | VISHAY | SiR872ADP-T1-GE3 | TrenchFET, Single Configuration, SMD, 150°C (Tj), RoHS, H/F
|  | Option | MOSFET Single N-CHAN 150V 77.4A 7.9mΩ @10V PowerPAK SO-8 | VISHAY | SiR570DP-T1-RE3 | TrenchFET - GEN V, Single Configuration, SMD, 150°C (Tj), RoHS, H/F
|  | Option | MOSFET Single N-CHAN 150V 51.6A 17.7mΩ @10V PowerPAK SO-8 | VISHAY | SiR622DP-T1-GE3 | TrenchFET, Single Configuration, SMD, 150°C (Tj), RoHS, H/F
26 | 1 | Q2 | REG VLT ADJ 2.5V, TL431, SOT-23 | Zetex Inc | TL431
27 | 1 | Q3 | PNP, 100V, 100mA, BSS63LT1G, SOT-23 | On Semiconductor | BSS63LT1G
28 | 1 | Q4 | NPN, 80V, 500mA, MMBTA06, SOT-23 | Fairchild | MMBTA06FSTR-ND
29 | 1 | R1 | Film Res.,1%, 191k, 0603 | ROYAL | RC0603FR-07191KL
|  | Option | RES 191kΩ ±1% 1/10W 0603 SMD Thick Film | VISHAY | CRCW0603191KFKEA | CRCW e3 Standard Chip Resistor AEC-Q200
30 | 1 | R10 | Film Res.,1%, 4.99k, 0603 | ROYAL | RC0603FR-074K99L
|  | Option | RES 4.99kΩ ±1% 1/10W 0603 SMD Thick Film | VISHAY | CRCW06034K99FKEA | CRCW e3 Standard Chip Resistor AEC-Q200
31 | 1 | R12 | Film Res.,1%, 6.8k, 0603 | ROYAL | RC0603FR-076K8L
|  | Option | RES 6.8kΩ ±1% 1/10W 0603 SMD Thick Film | VISHAY | CRCW06036K80FKEA | CRCW e3 Standard Chip Resistor AEC-Q200
32 | 2 | R13A, R13B | Film Res.,5%, 20k, 1206 | ROYAL | RC1206JR-0720KL
|  | Option | RES 20kΩ ±5% 1/4W 1206 SMD Thick Film | VISHAY | CRCW120620K0JNEA | CRCW e3 Standard Chip Resistor AEC-Q200
|  | Option | RES 20kΩ ±5% 3/4W 1206 SMD Thick Film | VISHAY | CRCW120620K0JNEAHP | CRCW-HP e3 Pulse Proof, High Power Chip Resistor AEC-Q200
33 | 1 | R14 | Film Res.,1%, 7.5k, 0603 | ROYAL | RC0603FR-077K5L
|  | Option | RES 7.5kΩ ±1% 1/10W 0603 SMD Thick Film | VISHAY | CRCW06037K50FKEA | CRCW e3 Standard Chip Resistor AEC-Q200
34 | 2 | R2,R11 | Film Res.,1%, 49.9k, 0603 | ROYAL | RC0603FR-0749K9L
|  | Option | RES 49.9kΩ ±1% 1/10W 0603 SMD Thick Film | VISHAY | CRCW060349K9FKEA | CRCW e3 Standard Chip Resistor AEC-Q200
35 | 1 | R20 | Film Res.,1%, 4.99R, 0603 | ROYAL | RC0603FR-074R99L
|  | Option | RES 4.99Ω ±1% 1/10W 0603 SMD Thick Film | VISHAY | CRCW06034R99FKEA | CRCW e3 Standard Chip Resistor AEC-Q200
36 | 1 | R21 | Film Res.,1%, 10k, 0603 | ROYAL | RC0603FR-0710KL
|  | Option | RES 10kΩ ±1% 1/10W 0603 SMD Thick Film | VISHAY | CRCW060310K0FKEA | CRCW e3 Standard Chip Resistor AEC-Q200
37 | 1 | R23 | Film Res.,5%, 20, 0805 | ROYAL | RC0805JR-0720RL
|  | Option | RES 20Ω ±5% 1/8W 0805 SMD Thick Film | VISHAY | CRCW080520R0JNEA | CRCW e3 Standard Chip Resistor AEC-Q200
|  | Option | RES 20Ω ±5% 1/2W 0805 SMD Thick Film | VISHAY | CRCW080520R0JNEAHP | CRCW-HP e3 Pulse Proof, High Power Chip Resistor AEC-Q200
38 | 1 | R24 | Film Res.,1%, 2k, 0603 | ROYAL | RC0603FR-072KL
|  | Option | RES 2.2kΩ ±1% 1/10W 0603 SMD Thick Film | VISHAY | CRCW06032K20FKEA | CRCW e3 Standard Chip Resistor AEC-Q200
39 | 1 | R25 | Film Res.,1%, 10, 0603 | ROYAL | RC0603FR-0710RL
|  | Option | RES 10Ω ±1% 1/10W 0603 SMD Thick Film | VISHAY | CRCW060310R0FKEA | CRCW e3 Standard Chip Resistor AEC-Q200
40 | 1 | R3 | Film Res.,1%, 24.9k, 0603 | ROYAL | RC0603FR-0724K9L
|  | Option | RES 24.9kΩ ±1% 1/10W 0603 SMD Thick Film | VISHAY | CRCW060324K9FKEA | CRCW e3 Standard Chip Resistor AEC-Q200
41 | 1 | R4 | Film Res.,1%, 28.7, 0603 | ROYAL | RC0603FR-0728R7L
|  | Option | RES 28.7Ω ±1% 1/10W 0603 SMD Thick Film | VISHAY | CRCW060328R7FKEA | CRCW e3 Standard Chip Resistor AEC-Q200
42 | 1 | R5 | Film Res.,1%, 3k, 0603 | ROYAL | RC0603FR-073KL
|  | Option | RES 3kΩ ±1% 1/10W 0603 SMD Thick Film | VISHAY | CRCW06033K00FKEA | CRCW e3 Standard Chip Resistor AEC-Q200
43 | 2 | R6,R18 | Film Res.,1%, 1k, 0603 | ROYAL | RC0603FR-071KL
|  | Option | RES 1kΩ ±1% 1/10W 0603 SMD Thick Film | VISHAY | CRCW06031K00FKEA | CRCW e3 Standard Chip Resistor AEC-Q200
44 | 3 | R7,R15, R16 | Film Res.,1%, 100k, 0603 | ROYAL | RC0603FR-07100KL
|  | Option | RES 100kΩ ±1% 1/10W 0603 SMD Thick Film | VISHAY | CRCW0603100KFKEA | CRCW e3 Standard Chip Resistor AEC-Q200
45 | 1 | R8 | Film Res.,1%, 9.31k, 0603 | ROYAL | RC0603FR-079K31L
|  | Option | RES 9.31kΩ ±1% 1/10W 0603 SMD Thick Film | VISHAY | CRCW06039K31FKEA | CRCW e3 Standard Chip Resistor AEC-Q200
46 | 2 | R9A, R9B | Film Res.,1%, 82mΩ, 1206 | CYNTEC | RL1632H-R080-FN
|  | Option | RES 0.82Ω ±1% 1/2W 1206 SMD Thick Film | VISHAY | RCWE1206R820FKEA | RCWE Series, Wraparound, Extremely Low Value (0.01Ω to 0.976Ω), AEC-Q200
|  | Option | RES 0.82Ω ±1% 1W 0612 Wide SMD Thick Film | VISHAY | RCWE0612R820FKEA | RCWE Series, Wraparound, Extremely Low Value (0.01Ω to 0.976Ω), AEC-Q200
47 | 1 | T1 | POWER STAGE TRANSFORMER, Transformer, SMD | Würth | 7491194912
48 | 1 | T2 | LAN-Transformer WE- LAN, 749020010A, SMD | Würth | 749020010A
49 | 1 | U1 | PD interface and DC-DC Controller, MP8008, QFN-28 | MPS | MP8008GV
50 | 1 | U2 | Photo coupler, PC817, SMD | SHARP | PC817
|  | Option | Optocoupler, Phototransistor Output, 5kV Isolation, SMD-4, Gull Wing | VISHAY | VO615A-X007T | High Temperature, Agency Approved
Legal Disclaimer: is not associated with this advertisement. VISHAY Intertechnology, Inc. does not claim any ownership or affiliation with .
VISHAY INTERTECHNOLOGY, INC. AND ITS AFFILIATES (“VISHAY”) PROVIDES TECHNICAL AND RELIABILITY DATA (INCLUDING DATASHEETS), DESIGN RESOURCES (INCLUDING REFERENCE DESIGNS, BILL OF MATERIALS DOCUMENTS, AND REFERENCE DESIGN PARTS LISTS), APPLICATION OR OTHER DESIGN ADVICE, WEB TOOLS, SAFETY INFORMATION, AND OTHER RESOURCES “AS IS” AND WITH ALL FAULTS, AND DISCLAIMS ALL WARRANTIES, EXPRESS AND IMPLIED, INCLUDING WITHOUT LIMITATION ANY IMPLIED WARRANTIES OF MERCHANTABILITY, FITNESS FOR A PARTICULAR PURPOSE OR NON-INFRINGEMENT OF THIRD PARTY INTELLECTUAL PROPERTY RIGHTS.
These resources are intended for skilled developers designing with Vishay products. You are solely responsible for (1) selecting the appropriate Vishay products for your application, (2) designing, validating and testing your application, and (3) ensuring your application meets applicable standards, and any other safety, security, or other requirements. These resources are subject to change without notice. Vishay grants you permission to use these resources for development of an application that uses the Vishay products described in the resource. Other reproduction and display of these resources is prohibited. No license is granted to any other Vishay intellectual property right or to any third party intellectual property right. Vishay disclaims responsibility for, and you will fully indemnify Vishay and its representatives against, any claims, damages, costs, losses, and liabilities arising out of your use of these resources.
Vishay’s products are provided subject to Vishay’s Terms and Conditions of Sale (https://www.vishay.com/company/terms/) or other applicable terms available either on www.vishay.com or provided in conjunction with such Vishay products. Vishay’s provisions of these resources does not expand or otherwise alter Vishay’s applicable warranties or warranty disclaimers for Vishay products.
© 2022 Vishay Intertechnology, Inc. All Rights Reserved.