## Vishay BoM
**VISHAY Reference Design Alternative / Replacement Parts List**
|  | IC Part Number: | MP8009
|  | Description: | Fully Integrated, 802.3af/at-Compliant, PoE PD Interface with High-Efficiency Flyback/Forward Controller
|  | Automotive Rating: | none
|  | リファレンス回路リンク | https://www.monolithicpower.com/jp/documentview/productdocument/index/version/2/document_type/Datasheet/lang/en/sku/EVL8009-V-00H/document_id/10092/
|  | リファレンス回路掲載ページ | P4
|  | ネクスティ問合せ | https://www.e-nexty.com/inquiries/new
ITEM | QTY | REFERENCE | PART DESCRIPTION | MANUFACTURER | PART NUMBER | NOTES
1 | 1 | C11 | Ceramic capacitor, 250V, X7R, 100pF, 805 | Murata | GRM21BR72E101KA01D
|  | Option | CAP MLCC 100pF ±10% 500V C0G/NP0 0805 SMD | VISHAY | VJ0805A101KXEAC | VJ Commercial Series
2 | 4 | C12, C13, C14, C15 | Ceramic capacitor, 100V, X7R, 1nF, 0603 | Murata | GRM188R72A102KA01D
|  | Option | CAP MLCC 1000pF ±10% 100V X7R 0603 SMD | VISHAY | VJ0603Y102KXBCW1BC | VJ….W1BC Basic Commodity Series
3 | 1 | C18 | Ceramic capacitor, 16V, X7R, 10nF, 603 | Murata | GRM188R71C103KA01D
|  | Option | CAP MLCC 0.01µF ±10% 16V X7R 0603 SMD | VISHAY | VJ0603Y103KXJCW1BC | VJ….W1BC Basic Commodity Series
4 | 4 | C1A, C1B, C1C, C1E | Ceramic capacitor, 100V, X7R, 2.2μF, 1210 | Murata | GRM32ER72A225KA88L
|  | Option | CAP MLCC 2.2µF ±10% 100V X7R 1210 SMD | VISHAY | VJ1210Y225KXBTW1BC | VJ….W1BC Basic Commodity Series
5 | 1 | C1D | CD284, 105°C, 47μF, DIP | Jianghai | ECR2AXY470MLB100012
|  | Option | CAP Al Electrolytic 47µF ±20% 100V Radial Can SMD 125°C | VISHAY | MAL214699904E3 | AEC-Q, Automotovie, High Temperature, Low Impedance, Vibration Proof, High Reliabitily (10.0mm x 10.0mm x 12.00mm)
|  | Option | CAP Conductive Polymer Aluminum 47µF ±20% 80V Radial Can SMD 105°C | VISHAY | MAL218497703E3 | Low Impedance, Very Low ESR & High Ripple Current, High Voltages up to 100V (10.0mm x 10.0mm x 12.40mm)
|  | Option | CAP Hybrid Conductive Polymer Aluminum 33µF ±20% 80V Radial Can SMD 105°C | VISHAY | MAL218297702E3 | Low Impedance, Very Low ESR and High Ripple Current, High Voltages up to 80V (10.0mm x 10.0mm x 10.50mm)
6 | 1 | C28 | Ceramic capacitor, 50V, X7R, 22pF, 603 | Murata | GRM188R71H220KA01D
|  | Option | CAP MLCC 22pF ±10% 50V C0G/NP0 0603 SMD | VISHAY | VJ0603A220KXACW1BC | VJ….W1BC Basic Commodity Series
7 | 2 | C2A, C2B | Ceramic capacitor, 25V, X7R, 22μF, 1210 | Murata | GRM32ER71E226KA88L
|  | Option | CAP Polymer 22µF ±20% 25V V-case 7343-20 105°C | VISHAY | T55V226M025C0040 | vPolyTan, Molded, High Performance SMD 2917
|  | Option x1 | CAP Polymer 100µF ±20% 25V D-case 7343-31 105°C | VISHAY | T55D107M025C0060 | vPolyTan, Molded, High Performance SMD 2917
|  | Option | CAP MLCC 22µF ±10% 25V X7R 1210 SMD | VISHAY | VJ1210Y226KXXTW1BC | VJ….W1BC Basic Commodity Series
8 | 1 | C2C | Electrolytic capacitor, 25V, 220μF, DIP | Wurth | 860080474010
|  | Option | CAP Al Electrolytic 220µF ±20% 25V Radial Can SMD 125°C | VISHAY | MAL214699601E3 | AEC-Q, Automotovie, High Temperature, Low Impedance, Vibration Proof, High Reliabitily (10.0mm x 10.0mm x 10.00mm)
|  | Option | CAP Hybrid Conductive Polymer Aluminum 220µF ±20% 25V Radial Can SMD 105°C | VISHAY | MAL218297604E3 | Low Impedance, Very Low ESR and High Ripple Current, High Voltages up to 80V (8.0mm x 8.0mm x 10.50mm)
|  | Option | CAP Conductive Polymer Aluminum 220µF ±20% 25V Radial Can SMD 105°C | VISHAY | MAL218497609E3 | Low Impedance, Very Low ESR & High Ripple Current, High Voltages up to 100V (8.0mm x 8.0mm x 11.70mm)
9 | 2 | C2D, C2E | Ceramic capacitor, 25V, X7R, 0.1μF, 603 | Murata | GRM188R71E104KA01D
|  | Option | CAP MLCC 0.1µF ±10% 25V X7R 0603 SMD | VISHAY | VJ0603Y104KXXCW1BC | VJ….W1BC Basic Commodity Series
10 | 1 | C3A | Ceramic capacitor, 100V, X7R, 0.1μF, 1206 | Murata | GRM319R72A104KA01D
|  | Option | CAP MLCC 0.1µF ±10% 100V X7R 1206 SMD | VISHAY | VJ1206Y104KXBTW1BC | VJ….W1BC Basic Commodity Series
11 | 2 | C3B, C3C | Ceramic capacitor, 100V, X7R, 10nF, 603 | Murata | GRM188R72A103KA01D
|  | Option | CAP MLCC 0.01µF ±10% 100V X7R 0603 SMD | VISHAY | VJ0603Y103KXBCW1BC | VJ….W1BC Basic Commodity Series
12 | 2 | C4A, C4B | Ceramic capacitor, 25V, X7R, 1μF, 603 | Murata | GRM188R71E105KA01D
|  | Option | CAP MLCC 1µF ±10% 25V X7R 0603 SMD | VISHAY | VJ0603Y105KXJPW1BC | VJ….W1BC Basic Commodity Series
13 | 1 | C6 | Ceramic capacitor, 16V, X7R, 220pF, 603 | Murata | GRM188R71C221KA01D
|  | Option | CAP MLCC 220pF ±10% 16V X7R 0603 SMD | VISHAY | VJ0603Y221KXJCW1BC | VJ….W1BC Basic Commodity Series
14 | 1 | C7 | Ceramic capacitor, 100V, X7R, 0.1μF, 805 | Murata | GRM21BR72A104KA01D
|  | Option | CAP MLCC 0.1µF ±10% 100V X7R 0805 SMD | VISHAY | VJ0805Y104KXBTW1BC | VJ….W1BC Basic Commodity Series
15 | 1 | C8 | Ceramic capacitor, 100V, X7R, 470pF, 603 | Murata | GRM188R72A471KA01D
|  | Option | CAP MLCC 470pF ±10% 100V X7R 0603 SMD | VISHAY | VJ0603Y471KXBPW1BC | VJ….W1BC Basic Commodity Series
16 | 7 | C9A, C9B, C9C, C9D, C9E, C16, C17 | Ceramic capacitor, 2000V, X7R, 1nF, 1808 | Murata | GR442QR73D102KW01L
|  | Option | CAP CER 1000PF 10% 250VAC X7R 2008 SMD | VISHAY | VJ2008Y102KXUSTX1A | AEC-Q, VJ Safety Certified, X1 / Y2: 2000 VDC
|  | Option | CAP MLCC 1000pF ±10% 2000V X7R 1808 SMD | VISHAY | HV1808Y102KXFATHV | HV High Voltage Series
17 | 1 | D1 | Schottky diode, 8A, 60V, Power DI 5 | Diodes, Inc. | SBR8U60P5
|  | Option | DIODE Schottky 60V 8A Vf~0.58V SMPC (TO-277A) | VISHAY | V8PM63-M3/H | eSMP, Common Anode Configuration, SMD, 175°C (Tj), High Current Density, TMBS Rectifier, RoHS, H/F
|  | Option | DIODE Schottky 60V 8A Vf~0.58V SMPC (TO-277A) | VISHAY | V8PM6-M3/H | eSMP, Common Anode Configuration, SMD, 175°C (Tj), High Current Density, TMBS Rectifier, RoHS, H/F
|  | Option | DIODE Schottky 60V 10A Vf~0.59V SMPC (TO-277A) | VISHAY | SS10P6-M3/86A | eSMP, Common Anode Configuration, SMD, 150°C (Tj), High Current Density, RoHS, H/F
18 | 8 | D10, D11, D12, D13, D14, D15, D16, D17 | Schottky diode, 1A, 100V, SMA | Diodes, Inc. | B1100
|  | Option | DIODE Schottky 100V 1A Vf~0.77V SMA (DO-214AC) | VISHAY | SS1H10-M3/61T | Planar Schottky, Single Configuration, SMD, 175°C (Tj), High-Voltage, Low Leakage current, RoHS, H/F
|  | Option | DIODE Schottky 100V 1A Vf~0.78V SMA (DO-214AC) | VISHAY | VS-10MQ100NTRPBF | Planar Schottky, Single Configuration, SMD, 150°C (Tj), High Performance, RoHS, H/F
|  | Option | DIODE Schottky 100V 1A Vf~0.72V SMF (DO-219AB) | VISHAY | SS1FH10-M3/H | eSMP, Single Configuration, SMD, 175°C (Tj), SOD-123W Compatible, Low Leakage, RoHS, H/F
19 | 1 | D19 | Switching diode, 150mA, 200mW, 75V, SOD- 323 | ON Semiconductor | 1N4148WS
|  | Option | DIODE Small Signal Switching 75V 0.15A Vf~1.2V SOD-323 | VISHAY | 1N4148WS-E3-08 | General Purpose, Single Configuration, SMD, 150°C (Tj), Fast Switching, RoHS
20 | 1 | D2 | TVS diode, 4.3A, 400W, SMA | Littelfuse, Inc. | SMAJ58A
|  | Option | Diode, TVS, 58V, 93.6Vc, 400W, Unidirectional, SMA | VISHAY | SMAJ58A-E3/61 | DO-214AC (SMA), TransZorb
|  | Option | Diode, TVS, 58V, 93.6Vc, 1500W Unidirectional SMPC | VISHAY | SMPC58AN-M3/H | Cathode on Heatsink, TO-277A (SMPC), TransZorb, eSMP Series, Very Fast Response, RoHS, H/F
21 | 1 | D3 | Switching diode, 200mA, 200V, SOD- 123 | Diodes, Inc. | BAV21W-7-F
|  | Option | DIODE Small Signal Switching 200V 0.25A Vf~1.25V SOD-123 | VISHAY | BAV21W-E3-08 | General Purpose, Single Configuration, SMD, 150°C (Tj), High Voltage, RoHS
22 | 1 | D6 | Diode, 3A, 100V, Power DI 5 | Diodes, Inc. | PDS3100
|  | Option | DIODE Schottky 100V 5A Vf~0.832V SMPC (TO-277A) | VISHAY | SS5P10-M3/86A | eSMP, Single Configuration, SMD, 150°C (Tj), High Current Density, RoHS, H/F
|  | Option | DIODE Schottky 100V 2 x 3A Vf~0.61V FlatPAK 5 x 6 | VISHAY | V6K100DU-M3/H | TMBS, Separated Cathode Configuration, SMD, 150°C (Tj), High Current Density, TMBS Rectifier, RoHS, H/F
|  | Option | DIODE Schottky 100V 3A Vf~0.67V SlimSMAW (DO-221AD) | VISHAY | VSS8D3M10-M3/H | eSMP, Single Configuration, SMD, 175°C (Tj), SOD-128 compatible, TMBS, RoHS, H/F
|  | Option | DIODE Schottky 100V 3A Vf~0.67V SMP (DO-220AA) | VISHAY | V3PM10-M3/H | TMBS, Single Configuration, SMD, 175°C (Tj), Low Vf, TMBS Rectifier, RoHS, H/F
23 | 1 | D7 | Diode, 150mA, 100V, SOD- 123 | Diodes, Inc. | BAT46W
|  | Option | 100V, 150mA, , Schottky, Small Signal, Diode | VISHAY | BAT46W-E3-08 | SOD-123, RoHS
24 | 1 | D8 | Zener diode, 500mW, 30V, SOD- 123 | Diodes, Inc. | BZT52C30-7-F
|  | Option | 30V, 500mW, 5%, Zener, Diode, SOD-123 | VISHAY | BZT52C30-E3-08 | SOD-123, Tol. 5%, Pulse current
25 | 1 | L1 | IND 0.1µH ±20% 25A Isat 11.5A Idc 5.5mΩ SMD 125°C | VISHAY | IHLP1616ABERR10M01 | Commercial, High Saturation Series, Shielded (4.7mm x 4.3mm x 1.20mm)
|  | Option | IND 0.1µH ±20% 12A Isat 12A Idc 5mΩ SMD 125°C | VISHAY | IHLP1616ABERR10M11 | Commercial, Low DCR Series, Shielded (4.7mm x 4.3mm x 1.20mm)
|  | Option | IND 0.1µH ±20% 19A Isat 17.3A Idc 4mΩ SMD 155°C | VISHAY | IHLP1616BZERR10M51 | Commercial, High Temperature (155°C) Series, Shielded (4.7mm x 4.3mm x 2.00mm)
26 | 1 | L2 | Inductor, IRATED = 4.8A, ISAT = 5.5A, RDC = 43.5mΩ, 10μH, 5050 | MPS | MPL-AL5050-100
|  | Option | IND 10µH ±20% 3.5A Isat 4A Idc 67.8mΩ SMD 125°C | VISHAY | IHLP2525CZER100M11 | Commercial, Low DCR Series, Shielded (7.2mm x 6.7mm x 3.00mm)
|  | Option | IND 10µH ±20% 7A Isat 3A Idc 102mΩ SMD 125°C | VISHAY | IHLP2525CZER100M01 | Commercial, High Saturation Series, Shielded (7.2mm x 6.7mm x 3.00mm)
|  | Option | IND 10µH ±20% 2.9A Isat 4A Idc 71.9mΩ SMD 155°C | VISHAY | IHLP2525CZER100M51 | Commercial, High Temperature (155°C) Series, Shielded (7.2mm x 6.7mm x 3.00mm)
27 | 1 | L3 | Common filter, RDC = 2 x 65mΩ, 2 x 470μH, SMD | Wurth | 744272471
28 | 1 | Q1 | N-channel MOSFET, 5.5A, 84mΩ, SO-8 | VISHAY | Si4848ADY-T1-GE3 | ThunderFET, Single Configuration, SMD, 150°C (Tj), RoHS, H/F
|  | Option | MOSFET Single N-CHAN 150V 20.2A 58mΩ @10V PowerPAK 1212-8S | VISHAY | SiS888DN-T1-GE3 | TrenchFET, Single Configuration, SMD, 150°C (Tj), RoHS, H/F
29 | 2 | R1, R3 | Film resistor, 1%, 24.9kΩ, 0603 | Yageo | RC0603FR-0724K9L
|  | Option | RES 24.9kΩ ±1% 1/10W 0603 SMD Thick Film | VISHAY | CRCW060324K9FKEA | CRCW e3 Standard Chip Resistor AEC-Q200
30 | 1 | R10 | Film resistor, 1%, 100Ω, 0603 | Yageo | RC0603FR-07100RL
|  | Option | RES 100Ω ±1% 1/10W 0603 SMD Thick Film | VISHAY | CRCW0603100RFKEA | CRCW e3 Standard Chip Resistor AEC-Q200
31 | 1 | R11 | Film resistor, 1%, 10Ω, 0805 | Yageo | RC0805FR-0710RL
|  | Option | RES 10Ω ±1% 1/8W 0805 SMD Thick Film | VISHAY | CRCW080510R0FKEA | CRCW e3 Standard Chip Resistor AEC-Q200
|  | Option | RES 10Ω ±1% 1/2W 0805 SMD Thick Film | VISHAY | CRCW080510R0FKEAHP | CRCW-HP e3 Pulse Proof, High Power Chip Resistor AEC-Q200
32 | 1 | R14 | Film resistor, 1%, 3kΩ, 0603 | Yageo | RC0603FR-073KL
|  | Option | RES 3kΩ ±1% 1/10W 0603 SMD Thick Film | VISHAY | CRCW06033K00FKEA | CRCW e3 Standard Chip Resistor AEC-Q200
33 | 1 | R15 | Film resistor, 1%, 8.06kΩ, 0603 | Yageo | RC0603FR-078K06L
|  | Option | RES 8.06kΩ ±1% 1/10W 0603 SMD Thick Film | VISHAY | CRCW06038K06FKEA | CRCW e3 Standard Chip Resistor AEC-Q200
34 | 1 | R16 | Film resistor, 1%, 1kΩ, 0603 | Yageo | RC0603FR-071KL
|  | Option | RES 1kΩ ±1% 1/10W 0603 SMD Thick Film | VISHAY | CRCW06031K00FKEA | CRCW e3 Standard Chip Resistor AEC-Q200
35 | 8 | R19, R20, R21, R22, R23, R24, R25, R26 | Film resistor, 1%, 75Ω, 0603 | Yageo | RC0603FR-0775RL
|  | Option | RES 75Ω ±1% 1/10W 0603 SMD Thick Film | VISHAY | CRCW060375R0FKEA | CRCW e3 Standard Chip Resistor AEC-Q200
36 | 1 | R2 | Film resistor, 1%, 5.6kΩ, 0603 | Yageo | RC0603FR-075K6L
|  | Option | RES 5.6kΩ ±1% 1/10W 0603 SMD Thick Film | VISHAY | CRCW06035K60FKEA | CRCW e3 Standard Chip Resistor AEC-Q200
37 | 1 | R27 | Film resistor, 1%, 20Ω, 0805 | Yageo | RC0805FR-0720RL
|  | Option | RES 20Ω ±1% 1/10W 0603 SMD Thick Film | VISHAY | CRCW060320R0FKEA | CRCW e3 Standard Chip Resistor AEC-Q200
38 | 1 | R4 | Film resistor, 1%, 28.7Ω, 0603 | Yageo | RC0603FR-0728R7L
|  | Option | RES 28.7Ω ±1% 1/10W 0603 SMD Thick Film | VISHAY | CRCW060328R7FKEA | CRCW e3 Standard Chip Resistor AEC-Q200
39 | 1 | R40 | Film resistor, 1%, 10kΩ, 0603 | Yageo | RC0603FR-0710KL
|  | Option | RES 10kΩ ±1% 1/10W 0603 SMD Thick Film | VISHAY | CRCW060310K0FKEA | CRCW e3 Standard Chip Resistor AEC-Q200
40 | 1 | R41 | Film resistor, 1%, 2.4MΩ, 0603 | Yageo | RC0603FR-072M4L
|  | Option | RES 2.4MΩ ±1% 1/10W 0603 SMD Thick Film | VISHAY | CRCW06032M40FKEA | CRCW e3 Standard Chip Resistor AEC-Q200
41 | 2 | R5A, R5B | Film resistor, 1%, 0.12Ω, 1206 | Yageo | RC1206FR-070R12L
|  | Option | RES 0.12Ω ±1% 1/2W 1206 SMD Thick Film | VISHAY | RCWE1206R120FKEA | RCWE Series, Wraparound, Extremely Low Value (0.01Ω to 0.976Ω), AEC-Q200
|  | Option | RES 0.12Ω ±1% 1/4W 1206 SMD Power Metal Strip | VISHAY | WSL1206R1200FEA | WSL Series, Low Value (Down to 0.0005 Ω), Sulfur Resistant, Very Low Inductance, AEC-Q200
42 | 2 | R7A, R7B | Film resistor, 1%, 47kΩ, 1206 | Yageo | RC1206FR-0747KL
|  | Option | RES 47kΩ ±1% 1/4W 1206 SMD Thick Film | VISHAY | CRCW120647K0FKEA | CRCW e3 Standard Chip Resistor AEC-Q200
|  | Option | RES 47kΩ ±1% 3/4W 1210 SMD Thick Film | VISHAY | CRCW120647K0FKEAHP | CRCW-HP e3 Pulse Proof, High Power Chip Resistor AEC-Q200
43 | 1 | R8 | Film resistor, 1%, 3.3kΩ, 0603 | Yageo | RC0603FR-073K3L
|  | Option | RES 3.3kΩ ±1% 1/10W 0603 SMD Thick Film | VISHAY | CRCW06033K30FKEA | CRCW e3 Standard Chip Resistor AEC-Q200
44 | 1 | R9 | Film resistor, 1%, 10Ω, 0603 | Yageo | RC0603FR-0710RL
|  | Option | RES 10Ω ±1% 1/10W 0603 SMD Thick Film | VISHAY | CRCW060310R0FKEA | CRCW e3 Standard Chip Resistor AEC-Q200
45 | 1 | T1 | Transformer, NS:NP:NS:NA = 9:26:9:8, 70μH, EP13 | Chengdu Jinzhichuan | TBSG13-460
46 | 1 | T2 | LAN transformer, WE-LAN series, 350µH, SMD | Wurth | 749020010A
47 | 1 | U1 | Flyback/forward controller, MP8009, QFN-28 (4mmx 5mm) | MPS | MP8009GV
Legal Disclaimer: is not associated with this advertisement. VISHAY Intertechnology, Inc. does not claim any ownership or affiliation with .
VISHAY INTERTECHNOLOGY, INC. AND ITS AFFILIATES (“VISHAY”) PROVIDES TECHNICAL AND RELIABILITY DATA (INCLUDING DATASHEETS), DESIGN RESOURCES (INCLUDING REFERENCE DESIGNS, BILL OF MATERIALS DOCUMENTS, AND REFERENCE DESIGN PARTS LISTS), APPLICATION OR OTHER DESIGN ADVICE, WEB TOOLS, SAFETY INFORMATION, AND OTHER RESOURCES “AS IS” AND WITH ALL FAULTS, AND DISCLAIMS ALL WARRANTIES, EXPRESS AND IMPLIED, INCLUDING WITHOUT LIMITATION ANY IMPLIED WARRANTIES OF MERCHANTABILITY, FITNESS FOR A PARTICULAR PURPOSE OR NON-INFRINGEMENT OF THIRD PARTY INTELLECTUAL PROPERTY RIGHTS.
These resources are intended for skilled developers designing with Vishay products. You are solely responsible for (1) selecting the appropriate Vishay products for your application, (2) designing, validating and testing your application, and (3) ensuring your application meets applicable standards, and any other safety, security, or other requirements. These resources are subject to change without notice. Vishay grants you permission to use these resources for development of an application that uses the Vishay products described in the resource. Other reproduction and display of these resources is prohibited. No license is granted to any other Vishay intellectual property right or to any third party intellectual property right. Vishay disclaims responsibility for, and you will fully indemnify Vishay and its representatives against, any claims, damages, costs, losses, and liabilities arising out of your use of these resources.
Vishay’s products are provided subject to Vishay’s Terms and Conditions of Sale (https://www.vishay.com/company/terms/) or other applicable terms available either on www.vishay.com or provided in conjunction with such Vishay products. Vishay’s provisions of these resources does not expand or otherwise alter Vishay’s applicable warranties or warranty disclaimers for Vishay products.
© 2022 Vishay Intertechnology, Inc. All Rights Reserved.