## Vishay BoM
**VISHAY Reference Design Alternative / Replacement Parts List**
|  | IC Part Number: | MP86934
|  | Description: | 16V Intelli-Phase Solution in TQFN 3x4
|  | Automotive Rating: | none
|  | リファレンス回路リンク | none
|  | リファレンス回路掲載ページ | none
|  | ネクスティ問合せ | https://www.e-nexty.com/inquiries/new
ITEM | QTY | REFERENCE | PART DESCRIPTION | MANUFACTURER | PART NUMBER | NOTES
1 | 2 | CIN | CAP, CERAMIC, 47uF, 16V, 1210, X5R | Any | -
|  | Option x1 | CAP Polymer 100µF ±20% 16V V-case 7343-20 105°C | VISHAY | T55V107M016C0050 | vPolyTan, Molded, High Performance SMD 2917
|  | Option Decoupling | CAP Al Electrolytic 220µF ±20% 25V Radial Can SMD 125°C | VISHAY | MAL214699601E3 | AEC-Q, High Temperature, Low Impedance (10.0mm x 10.0mm x 10.00mm)
|  | Option Decoupling | CAP Hybrid Conductive Polymer Aluminum 220µF ±20% 25V Radial Can SMD 105°C | VISHAY | MAL218297604E3 | Low Impedance, Long Life (8.0mm x 8.0mm x 10.50mm)
|  | Option | CAP MLCC 47µF ±10% 16V X5R 1210 SMD | VISHAY | VJ1210G476KXJTW1BC | VJ….W1BC Basic Commodity Series
2 | 2 | CINHF, CBST | CAP, CERAMIC, 0.1uF, 25V, 0402, X7R | Any | -
|  | Option | CAP MLCC 0.1µF ±10% 25V X7R 0402 SMD | VISHAY | VJ0402Y104KXXCW1BC | VJ….W1BC Basic Commodity Series
3 | 1 | CVCC | CAP, CERAMIC, 4.7uF, 16V, 0402, X5R | Any | -
|  | Option | CAP Polymer 4.7µF ±20% 6.3V J-case 1608-09 105°C | VISHAY | T55J475M6R3C0500 | vPolyTan, Molded, High Performance SMD 0603
|  | Option | CAP MLCC 4.7µF ±20% 16V X5R 0402 SMD | VISHAY | VJ0402G475MXJCW1BC | VJ….W1BC Basic Commodity Series
4 | 1 | LSW | FIXED, IND, 150nH | Any | - | Vo = 1V
|  | Option | IND 0.15µH ±20% 38A Isat 15A Idc 4.7mΩ SMD 125°C | VISHAY | IHLP2525AHERR15M01 | Commercial, High Saturation Series, Shielded (7.2mm x 6.7mm x 1.80mm)
|  | Option | IND 0.15µH ±20% 52A Isat 26A Idc 1.9mΩ SMD 125°C | VISHAY | IHLP2525CZERR15M01 | Commercial, High Saturation Series, Shielded (7.2mm x 6.7mm x 3.00mm)
|  | Option | IND 0.1µH ±20% 25A Isat 21A Idc 2.6mΩ SMD 125°C | VISHAY | IHLP2020CZERR10M11 | Commercial, Low DCR Series, Shielded (5.7mm x 5.4mm x 3.00mm)
|  | Option | IND 0.1µH ±20% 27A Isat 23A Idc 3mΩ SMD 125°C | VISHAY | IHLP2020CZERR10M01 | Commercial, High Saturation Series, Shielded (5.7mm x 5.4mm x 3.00mm)
|  | Option | IND 0.22µH ±20% 32A Isat 36A Idc 1.68mΩ SMD 155°C | VISHAY | IHLP3232DZERR22M51 | Commercial, High Temperature (155°C) Series, Shielded (8.0mm x 8.0mm x 4.00mm)
5 | 1 | RCS | RES, TK FILM, 0805 | Any | -
|  | Option | RES 0.1Ω ±1% 1/4W 0805 SMD Thick Film | VISHAY | RCWE0805R100FKEA | RCWE, Wraparound, Extremely Low Value (0.01Ω to 0.976Ω), AEC-Q200
|  | Option | RES 0.1Ω ±1% 1/4W 0805 SMD Power Metal Strip | VISHAY | WSL0805R1000FEA18 | WSL…18, High Power (2 x Standard WSL), Low Value (Down to 0.0005Ω), AEC-Q200
|  | Option | RES 0.005Ω ±1% 1W 0805 SMD Power Metal Strip | VISHAY | WSLP08055L000FEA18 | WSLP…18, Very High Power (1W), Low Value (Down to 0.0005Ω), AEC-Q200
6 | 1 | U1 | 16V Intelli-Phase Solution in TQFN 3x4 | MPS | MP86934GLT-Z
Legal Disclaimer: is not associated with this advertisement. VISHAY Intertechnology, Inc. does not claim any ownership or affiliation with .
VISHAY INTERTECHNOLOGY, INC. AND ITS AFFILIATES (“VISHAY”) PROVIDES TECHNICAL AND RELIABILITY DATA (INCLUDING DATASHEETS), DESIGN RESOURCES (INCLUDING REFERENCE DESIGNS, BILL OF MATERIALS DOCUMENTS, AND REFERENCE DESIGN PARTS LISTS), APPLICATION OR OTHER DESIGN ADVICE, WEB TOOLS, SAFETY INFORMATION, AND OTHER RESOURCES “AS IS” AND WITH ALL FAULTS, AND DISCLAIMS ALL WARRANTIES, EXPRESS AND IMPLIED, INCLUDING WITHOUT LIMITATION ANY IMPLIED WARRANTIES OF MERCHANTABILITY, FITNESS FOR A PARTICULAR PURPOSE OR NON-INFRINGEMENT OF THIRD PARTY INTELLECTUAL PROPERTY RIGHTS.
These resources are intended for skilled developers designing with Vishay products. You are solely responsible for (1) selecting the appropriate Vishay products for your application, (2) designing, validating and testing your application, and (3) ensuring your application meets applicable standards, and any other safety, security, or other requirements. These resources are subject to change without notice. Vishay grants you permission to use these resources for development of an application that uses the Vishay products described in the resource. Other reproduction and display of these resources is prohibited. No license is granted to any other Vishay intellectual property right or to any third party intellectual property right. Vishay disclaims responsibility for, and you will fully indemnify Vishay and its representatives against, any claims, damages, costs, losses, and liabilities arising out of your use of these resources.
Vishay’s products are provided subject to Vishay’s Terms and Conditions of Sale (https://www.vishay.com/company/terms/) or other applicable terms available either on www.vishay.com or provided in conjunction with such Vishay products. Vishay’s provisions of these resources does not expand or otherwise alter Vishay’s applicable warranties or warranty disclaimers for Vishay products.
© 2021 Vishay Intertechnology, Inc. All Rights Reserved.