## Vishay BoM
**VISHAY Reference Design Alternative / Replacement Parts List**
|  | IC Part Number: | MP8759
|  | Description: | 26V, 8A, Low IQ, High-Current, Synchronous, Step-Down Converter
|  | Automotive Focus: | none
|  | リファレンス回路リンク | https://www.monolithicpower.com/jp/documentview/productdocument/index/version/2/document_type/Datasheet/lang/en/sku/EV8759-D-00A/document_id/3310/
|  | リファレンス回路掲載ページ | P2
|  | ネクスティ問合せ | https://www.e-nexty.com/inquiries/new
ITEM | QTY | REFERENCE | PART DESCRIPTION | MANUFACTURER | PART NUMBER | NOTES
1 | 2 | C1A, C1B | Ceramic Cap., 22μF, 35V, X5R, 1206 | TDK | C3216X5R1V226M
|  | Option | CAP Polymer 22µF ±20% 35V V-case 7343-20 105°C | VISHAY | T55V226M035C0070 | vPolyTan, Molded, High Performance SMD 2917
|  | Option (V < 16V) | CAP Polymer 22µF ±20% 16V B-case 3528-21 105°C | VISHAY | T55B226M016C0070 | vPolyTan, Molded, High Performance SMD 1411
|  | Option (V < 25V) | CAP MLCC 22µF ±10% 25V X5R 1206 SMD | VISHAY | VJ1206G226KXXTW1BC | VJ….W1BC Basic Commodity Series
2 | 4 | C1C, C2B, C2G, C6 | Ceramic Cap., 0.1μF, 50V, X7R, 0603 | TDK | C1608X7R1H104K
|  | Option | CAP MLCC 0.1µF ±10% 50V X7R 0603 SMD | VISHAY | VJ0603Y104KXAPW1BC | VJ….W1BC Basic Commodity Series
3 | 4 | C2C, C2D, C2E, C2F, (C2A) | Ceramic Cap., 22μF, 6.3V, X5R, 0805 | TDK | C2012X5R0J226M
|  | Option (V < 4V) | CAP Polymer 22µF ±20% 4V A-case 3216-18 105°C | VISHAY | T55A226M004C0200 | vPolyTan, Molded, High Performance SMD 1206
|  | Option Transient (V < 4V) | CAP Polymer 150µF ±20% 4V V-case 7343-20 105°C | VISHAY | T55V157M004C0015 | vPolyTan, Molded, High Performance SMD 2917
|  | Option | CAP MLCC 22µF ±20% 6.3V X5R 0805 SMD | VISHAY | VJ0805G226MXYTW1BC | VJ….W1BC Basic Commodity Series
4 | 1 | C3 | Ceramic Cap., 0.22μF, 25V, X7R, 0603 | TDK | C1068X7R1E224K
|  | Option | CAP MLCC 0.22µF ±10% 25V X7R 0603 SMD | VISHAY | VJ0603Y224KXXCW1BC | VJ….W1BC Basic Commodity Series
5 | 1 | C4 | Ceramic Cap., 1μF, 16V, X5R, 0603 | TDK | C1608X5R1C105K
|  | Option | CAP MLCC 1µF ±10% 16V X5R 0603 SMD | VISHAY | VJ0603G105KXJCW1BC | VJ….W1BC Basic Commodity Series
6 | 1 | C5 | Ceramic Cap., 220pF, 50V, C0G, 0603 | TDK | C1608C0G1H221J
|  | Option | CAP MLCC 220pF ±5% 50V C0G/NP0 0603 SMD | VISHAY | VJ0603A221JXACW1BC | VJ….W1BC Basic Commodity Series
7 | 1 | L1 | Inductor, 0.68μH, DRC=3.1mΩ, Is=20A, SMD | Wurth | 744311068
|  | Option | IND 0.68µH ±20% 15.2A Isat 20A Idc 3.73mΩ SMD 125°C | VISHAY | IHLP3232CZERR68M11 | Commercial, Low DCR Series, Shielded (8.0mm x 8.0mm x 3.00mm)
|  | Option | IND 0.68µH ±20% 17A Isat 16.5A Idc 5.38mΩ SMD 155°C | VISHAY | IHLP2525CZERR68M51 | Commercial, High Temperature (155°C) Series, Shielded (7.2mm x 6.7mm x 3.00mm)
|  | Option | IND 0.68µH ±20% 17A Isat 16.5A Idc 5.38mΩ SMD 155°C | VISHAY | IHLE2525CDERR68M51 | High Current Inductors With E-Field Shield, High Temperature (155°C) Series, Shielded (7.12mm x 7.21mm x 3.23mm)
|  | Option | IND 0.68µH ±20% 25A Isat 15.5A Idc 5mΩ SMD 125°C | VISHAY | IHLP2525CZERR68M01 | Commercial, High Saturation Series, Shielded (7.2mm x 6.7mm x 3.00mm)
8 | 1 | R1 | Film Res., 48.7k Ohm, 1%, 0603 | ROYAL | RC0603FR-0748K7L
|  | Option | RES 48.7kΩ ±1% 1/10W 0603 SMD Thick Film | VISHAY | CRCW060348K7FKEA | CRCW e3 Standard Chip Resistor AEC-Q200
9 | 1 | R2 | Film Res., 66.5k Ohm, 1%, 0603 | ROYAL | RC0603FR-0766K5L
|  | Option | RES 66.5kΩ ±1% 1/10W 0603 SMD Thick Film | VISHAY | CRCW060366K5FKEA | CRCW e3 Standard Chip Resistor AEC-Q200
10 | 1 | R3 | Film Res., 3.6Ω Ohm, 1%, 0603 | ROYAL | RL0603FR-073R6L
|  | Option | RES 3.6Ω ±1% 1/10W 0603 SMD Thick Film | VISHAY | CRCW06033R60FKEA | CRCW e3 Standard Chip Resistor AEC-Q200
11 | 1 | R4 | Film Res., 499k Ohm, 1%, 0603 | ROYAL | RL0603FR-07499KL
|  | Option | RES 499kΩ ±1% 1/10W 0603 SMD Thick Film | VISHAY | CRCW0603499KFKEA | CRCW e3 Standard Chip Resistor AEC-Q200
12 | 1 | R5 | Film Res., 1.5M Ohm, 1%, 0603 | ROYAL | RL0603FR-071M5L
|  | Option | RES 1.5MΩ ±1% 1/10W 0603 SMD Thick Film | VISHAY | CRCW06031M50FKEA | CRCW e3 Standard Chip Resistor AEC-Q200
13 | 1 | R8 | Film Res., 100k Ohm, 1%, 0603 | ROYAL | RL0603FR-07100KL
|  | Option | RES 100kΩ ±1% 1/10W 0603 SMD Thick Film | VISHAY | CRCW0603100KFKEA | CRCW e3 Standard Chip Resistor AEC-Q200
14 | 1 | R9 | Film Res., 499Ω Ohm, 1%, 0603 | ROYAL | RL0603FR-07499RL
|  | Option | RES 499Ω ±1% 1/10W 0603 SMD Thick Film | VISHAY | CRCW0603499RFKEA | CRCW e3 Standard Chip Resistor AEC-Q200
15 | 1 | U1 | IC, Buck Switching Regulator, Adjustable, 1 Output, 8A,, QFN-12 (2 × 3mm) | MPS | MP8759GD-Z
Legal Disclaimer: is not associated with this advertisement. VISHAY Intertechnology, Inc. does not claim any ownership or affiliation with .
VISHAY INTERTECHNOLOGY, INC. AND ITS AFFILIATES (“VISHAY”) PROVIDES TECHNICAL AND RELIABILITY DATA (INCLUDING DATASHEETS), DESIGN RESOURCES (INCLUDING REFERENCE DESIGNS, BILL OF MATERIALS DOCUMENTS, AND REFERENCE DESIGN PARTS LISTS), APPLICATION OR OTHER DESIGN ADVICE, WEB TOOLS, SAFETY INFORMATION, AND OTHER RESOURCES “AS IS” AND WITH ALL FAULTS, AND DISCLAIMS ALL WARRANTIES, EXPRESS AND IMPLIED, INCLUDING WITHOUT LIMITATION ANY IMPLIED WARRANTIES OF MERCHANTABILITY, FITNESS FOR A PARTICULAR PURPOSE OR NON-INFRINGEMENT OF THIRD PARTY INTELLECTUAL PROPERTY RIGHTS.
These resources are intended for skilled developers designing with Vishay products. You are solely responsible for (1) selecting the appropriate Vishay products for your application, (2) designing, validating and testing your application, and (3) ensuring your application meets applicable standards, and any other safety, security, or other requirements. These resources are subject to change without notice. Vishay grants you permission to use these resources for development of an application that uses the Vishay products described in the resource. Other reproduction and display of these resources is prohibited. No license is granted to any other Vishay intellectual property right or to any third party intellectual property right. Vishay disclaims responsibility for, and you will fully indemnify Vishay and its representatives against, any claims, damages, costs, losses, and liabilities arising out of your use of these resources.
Vishay’s products are provided subject to Vishay’s Terms and Conditions of Sale (https://www.vishay.com/company/terms/) or other applicable terms available either on www.vishay.com or provided in conjunction with such Vishay products. Vishay’s provisions of these resources does not expand or otherwise alter Vishay’s applicable warranties or warranty disclaimers for Vishay products.
©2023 Vishay Intertechnology, Inc. All Rights Reserved.