## Vishay BoM
**VISHAY Reference Design Alternative / Replacement Parts List**
|  | IC Part Number: | MP8795
|  | Description: | 16V, 15A, Synchronous, Step-Down Converter with Adjustable Current Limit, Programmable Frequency, and Voltage Tracking
|  | Automotive Focus: | none
|  | リファレンス回路リンク | https://www.monolithicpower.com/jp/documentview/productdocument/index/version/2/document_type/Datasheet/lang/en/sku/EV8795-LE-00A/document_id/11034/
|  | リファレンス回路掲載ページ | P4.P5
|  | ネクスティ問合せ | https://www.e-nexty.com/inquiries/new
ITEM | QTY | REFERENCE | PART DESCRIPTION | MANUFACTURER | PART NUMBER | NOTES
4 | 1 | C1 | Ceramic capacitor, 22nF, 25V, X7R, 0603 | Wurth | 885012206067
|  | Option | CAP MLCC 0.022µF ±10% 25V X7R 0603 SMD | VISHAY | VJ0603Y223KXXCW1BC | VJ….W1BC Basic Commodity Series
#NAME? | 2 | CBST, CVCC | Ceramic capacitor, 1μF, 50V, X7R, 0603 | Wurth | 885012206090
|  | Option | CAP MLCC 1µF ±10% 50V X7R 0603 SMD | VISHAY | VJ0603Y105KXAPW1BC | VJ….W1BC Basic Commodity Series
#NAME? | 1 | CFB | Ceramic capacitor, 1nF, 50V, X7R, 0603 | Wurth | 885012206083
|  | Option | CAP MLCC 1000pF ±10% 50V X7R 0603 SMD | VISHAY | VJ0603Y102KXACW1BC | VJ….W1BC Basic Commodity Series
#NAME? | 3 | CIN1, CIN2, CIN3 | Ceramic capacitor, 10μF, 25V, X5R, 1206 | Murata | GRM188R61E106MA73L
|  | Option | CAP MLCC 10µF ±10% 25V X5R 1206 SMD | VISHAY | VJ1206G106KXXTW1BC | VJ….W1BC Basic Commodity Series
|  | Option | CAP Polymer 22µF ±20% 20V V-case 7343-20 105°C | VISHAY | T55V226M020C0040 | vPolyTan, Molded, High Performance SMD 2917
|  | Option | CAP Polymer 10µF ±20% 25V B-case 3528-21 105°C | VISHAY | T55B106M025C0100 | vPolyTan, Molded, High Performance SMD 1411
#NAME? | 2 | CIN4, CIN6 | Ceramic capacitor, 1μF, 25V, X5R, 0402 | Murata | GRM155R61E105KA12D
|  | Option | CAP MLCC 1µF ±10% 25V X5R 0402 SMD | VISHAY | VJ0402G105KXXCW1BC | VJ….W1BC Basic Commodity Series
#NAME? | 1 | CIN5 | Electrolytic capacitor, 100μF, 25V, ±20%, DIP | Chemi-Con | EMZJ350ARA101MHA0G
|  | Option | CAP Conductive Polymer Aluminum 100µF ±20% 25V Radial Can SMD 105°C | VISHAY | MAL218497607E3 | Low Impedance, Very Low ESR & High Ripple Current, High Voltages up to 100V (8.0mm x 8.0mm x 11.70mm)
|  | Option | CAP Hybrid Conductive Polymer Aluminum 100µF ±20% 25V Radial Can SMD 105°C | VISHAY | MAL218297603E3 | Low Impedance, Very Low ESR and High Ripple Current, High Voltages up to 80V (6.3mm x 6.3mm x 7.70mm)
|  | Option | CAP Polymer 100µF ±20% 25V D-case 7343-31 105°C | VISHAY | T55D107M025C0060 | vPolyTan, Molded, High Performance SMD 2917
#NAME? | 6 | CO1, CO2, CO3, CO4, CO5, CO6 | Ceramic capacitor, 47μF, 6.3V, X5R, 0805 | Wurth | 885012107006
|  | Option | CAP MLCC 47µF ±20% 6.3V X5R 0805 SMD | VISHAY | VJ0805G476MXYTW1BC | VJ….W1BC Basic Commodity Series
|  | Option | CAP Polymer 47µF ±20% 4V A-case 3216-18 105°C | VISHAY | T55A476M004C0180 | vPolyTan, Molded, High Performance SMD 1206
|  | Option | CAP Polymer 150µF ±20% 4V V-case 7343-20 105°C | VISHAY | T55V157M004C0015 | vPolyTan, Molded, High Performance SMD 2917
#NAME? | 1 | CREF | Ceramic capacitor, 100nF, 25V, X7R, 0603 | Wurth | 885012206071
|  | Option | CAP MLCC 0.1µF ±10% 25V X7R 0603 SMD | VISHAY | VJ0603Y104KXXCW1BC | VJ….W1BC Basic Commodity Series
#NAME? | 1 | L1 | Inductor DCR = 0.67mΩ, ISAT = 37A, 0.4μH, 1050 | Wurth | 744325040
|  | Option | IND 0.36µH ±20% 30A Isat 32A Idc 1.05mΩ SMD 125°C | VISHAY | IHLP4040DZERR36M11 | Commercial, Low DCR Series, Shielded (11.5mm x 10.3mm x 4.00mm)
|  | Option | IND 0.47µH ±20% 31.5A Isat 25A Idc 2.45mΩ SMD 125°C | VISHAY | IHLP3232DZERR47M01 | Commercial, High Saturation Series, Shielded (8.0mm x 8.0mm x 4.00mm)
|  | Option | IND 0.1µH ±20% 31A Isat 46A Idc 0.97mΩ SMD 155°C | VISHAY | IHSR2525CZERR10M51 | Commercial, Ultra Low DCR, High Temperature (155°C) Series, Shielded (7.2mm x 6.7mm x 3.00mm)
#NAME? | 1 | R1 | Film resolution, 1%, 3.4kΩ, 0603 | Yageo | RC0603FR-073K4L
|  | Option | RES 3.4kΩ ±1% 1/10W 0603 ±100ppm/°C SMD Thick Film | VISHAY | CRCW06033K40FKEA | CRCW e3 Standard Chip Resistor AEC-Q200
#NAME? | 1 | R2 | Film resolution, 1%, 4.99kΩ, 0603 | Yageo | RC0603FR-074K99L
|  | Option | RES 4.99kΩ ±1% 1/10W 0603 ±100ppm/°C SMD Thick Film | VISHAY | CRCW06034K99FKEA | CRCW e3 Standard Chip Resistor AEC-Q200
#NAME? | 2 | R3, RBST | Film resolution, 1%, 0Ω, 0603 | Yageo | RC0603FR-070RL
|  | Option | RES 0Ω JUMPER 1/10W 0603 JUMPER SMD Thick Film | VISHAY | CRCW06030000Z0EA | CRCW e3 Standard Chip Resistor AEC-Q200
#NAME? | 1 | R4 | Film resolution, 1%, 499kΩ, 0603 | Yageo | RC0603FR-07499KL
|  | Option | RES 499kΩ ±1% 1/10W 0603 ±100ppm/°C SMD Thick Film | VISHAY | CRCW0603499KFKEA | CRCW e3 Standard Chip Resistor AEC-Q200
#NAME? | 1 | R5 | Film resolution, 1%, 10kΩ, 0603 | Yageo | RC0603FR-0710KL
|  | Option | RES 10kΩ ±1% 1/10W 0603 ±100ppm/°C SMD Thick Film | VISHAY | CRCW060310K0FKEA | CRCW e3 Standard Chip Resistor AEC-Q200
#NAME? | 1 | R6 | Film resolution, 1%, 100kΩ, 0603 | Yageo | RC0603FR-07100KL
|  | Option | RES 100kΩ ±1% 1/10W 0603 ±100ppm/°C SMD Thick Film | VISHAY | CRCW0603100KFKEA | CRCW e3 Standard Chip Resistor AEC-Q200
#NAME? | 1 | R7 | Film resolution, 1%, 30kΩ, 0603 | Yageo | RC0603FR-0730KL
|  | Option | RES 30kΩ ±1% 1/10W 0603 ±100ppm/°C SMD Thick Film | VISHAY | CRCW060330K0FKEA | CRCW e3 Standard Chip Resistor AEC-Q200
#NAME? | 1 | R8 | Film resolution, 1%, 60.4kΩ, 0603 | Yageo | RC0603FR-0760K4L
|  | Option | RES 60.4kΩ ±1% 1/10W 0603 ±100ppm/°C SMD Thick Film | VISHAY | CRCW060360K4FKEA | CRCW e3 Standard Chip Resistor AEC-Q200
#NAME? | 1 | R9 | Film resolution, 1%, 120kΩ, 0603 | Yageo | RC0603FR-07120KL
|  | Option | RES 120kΩ ±1% 1/10W 0603 ±100ppm/°C SMD Thick Film | VISHAY | CRCW0603120KFKEA | CRCW e3 Standard Chip Resistor AEC-Q200
#NAME? | 1 | R10 | Film resolution, 1%, 240kΩ, 0603 | Yageo | RC0603FR-07240KL
|  | Option | RES 240kΩ ±1% 1/10W 0603 ±100ppm/°C SMD Thick Film | VISHAY | CRCW0603240KFKEA | CRCW e3 Standard Chip Resistor AEC-Q200
#NAME? | 1 | RCS | Film resolution, 1%, 6.8kΩ, 0603 | Yageo | RC0603FR-076K8L
|  | Option | RES 6.8kΩ ±1% 1/10W 0603 ±100ppm/°C SMD Thick Film | VISHAY | CRCW06036K80FKEA | CRCW e3 Standard Chip Resistor AEC-Q200
#NAME? | 1 | U1 | Synchronous, step-down converter, 16V, 15A, MP8795, QFN-21 (3mm x 4mm) | MPS | MP8795GLE
Legal Disclaimer: is not associated with this advertisement. VISHAY Intertechnology, Inc. does not claim any ownership or affiliation with .
VISHAY INTERTECHNOLOGY, INC. AND ITS AFFILIATES (“VISHAY”) PROVIDES TECHNICAL AND RELIABILITY DATA (INCLUDING DATASHEETS), DESIGN RESOURCES (INCLUDING REFERENCE DESIGNS, BILL OF MATERIALS DOCUMENTS, AND REFERENCE DESIGN PARTS LISTS), APPLICATION OR OTHER DESIGN ADVICE, WEB TOOLS, SAFETY INFORMATION, AND OTHER RESOURCES “AS IS” AND WITH ALL FAULTS, AND DISCLAIMS ALL WARRANTIES, EXPRESS AND IMPLIED, INCLUDING WITHOUT LIMITATION ANY IMPLIED WARRANTIES OF MERCHANTABILITY, FITNESS FOR A PARTICULAR PURPOSE OR NON-INFRINGEMENT OF THIRD PARTY INTELLECTUAL PROPERTY RIGHTS.
These resources are intended for skilled developers designing with Vishay products. You are solely responsible for (1) selecting the appropriate Vishay products for your application, (2) designing, validating and testing your application, and (3) ensuring your application meets applicable standards, and any other safety, security, or other requirements. These resources are subject to change without notice. Vishay grants you permission to use these resources for development of an application that uses the Vishay products described in the resource. Other reproduction and display of these resources is prohibited. No license is granted to any other Vishay intellectual property right or to any third party intellectual property right. Vishay disclaims responsibility for, and you will fully indemnify Vishay and its representatives against, any claims, damages, costs, losses, and liabilities arising out of your use of these resources.
Vishay’s products are provided subject to Vishay’s Terms and Conditions of Sale (https://www.vishay.com/company/terms/) or other applicable terms available either on www.vishay.com or provided in conjunction with such Vishay products. Vishay’s provisions of these resources does not expand or otherwise alter Vishay’s applicable warranties or warranty disclaimers for Vishay products.
©2024 Vishay Intertechnology, Inc. All Rights Reserved.