## Vishay BoM
**VISHAY Reference Design Alternative / Replacement Parts List**
|  | IC Part Number: | MP8860
|  | Description: | 2.8V - 22V VIN, 1A IOUT, 4-Switch,Integrated Buck-Boost Converter with I2C Interface
|  | Automotive Rating: | none
|  | リファレンス回路リンク | https://www.monolithicpower.com/jp/documentview/productdocument/index/version/2/document_type/Datasheet/lang/en/sku/EV8860-Q-00A/document_id/5785/
|  | リファレンス回路掲載ページ | P2
|  | ネクスティ問合せ | https://www.e-nexty.com/inquiries/new
ITEM | QTY | REFERENCE | PART DESCRIPTION | MANUFACTURER | PART NUMBER | NOTES
1 | 1 | C1 | 100μF Electrolytic cap, 35V | CHEMICON | EMZJ350ADA101MF80G
|  | Option | 100µF, CAPACITOR, 35V, ±20%, Al Electrolytic, Radial Can, SMD, , 125°C, AEC-Q | VISHAY | MAL214699002E3 | SMD , 10.0mm x 10.0mm x 10.00mm
|  | Option | 100µF, CAPACITOR, 35V, ±20%, Conductive Polymer Aluminum, Radial Can, SMD, , 125°C, | VISHAY | MAL218697005E3 | SMD , 10.0mm x 10.0mm x 10.50mm
|  | Option | 100µF, CAPACITOR, 35V, ±20%, Al Electrolytic, Radial Can, SMD, , 105°C, | VISHAY | MALSECL00AF310FARK | SMD , 8.3mm x 8.3mm x 10.50mm
2 | 1 | C1B | 22μF Ceramic Cap., 25V, X5R | TDK | C2012X5R1E226M
|  | Option | 22µF, CAPACITOR, 25V, ±20%, Polymer, V-case, 7343-20, 105°C, | VISHAY | T55V226M025C0040 | SMD 2917, 7.3mm x 4.3mm x 2.00mm
3 | 2 | C2B,C2C | 10μF Ceramic Cap., 25V, X5R | Murata | GRM21BR61E106MA73L
|  | Option | 10µF, CAPACITOR, 25V, ±20%, Polymer, B-case, 3528-21, 105°C, | VISHAY | T55B106M025C0100 | SMD 1411, 3.5mm x 2.8mm x 2.10mm
|  | Option (V < 16V) | 10µF, CAPACITOR, 16V, ±20%, Polymer, B-case, 3528-21, 105°C, | VISHAY | T55B106M035C0200 | SMD 1411, 3.5mm x 2.8mm x 2.10mm
|  | Option (V < 6.3V) | 10µF, CAPACITOR, 6.3V, ±20%, Polymer, P-case, 2012-12, 105°C, | VISHAY | T55P106M6R3C0200 | SMD 0805, 2.0mm x 1.25mm x 1.20mm
|  | Option x1 (V < 6.3V) | 100µF, CAPACITOR, 6.3V, ±20%, Polymer, D-case, 7343-31, 105°C, | VISHAY | T55D107M6R3C0015 | SMD 2917, 7.3mm x 4.3mm x 3.10mm
4 | 1 | C2 | 100μF electrolytic cap, 35V | CHEMICON | EMZJ350ARA101MHA0G
|  | Option | 100µF, CAPACITOR, 35V, ±20%, Al Electrolytic, Radial Can, SMD, , 125°C, AEC-Q | VISHAY | MAL214699002E3 | SMD , 10.0mm x 10.0mm x 10.00mm
|  | Option | 100µF, CAPACITOR, 35V, ±20%, Conductive Polymer Aluminum, Radial Can, SMD, , 125°C, | VISHAY | MAL218697005E3 | SMD , 10.0mm x 10.0mm x 10.50mm
|  | Option | 100µF, CAPACITOR, 35V, ±20%, Al Electrolytic, Radial Can, SMD, , 105°C, | VISHAY | MALSECL00AF310FARK | SMD , 8.3mm x 8.3mm x 10.50mm
|  | Option (V < 10V) | 150µF, CAPACITOR, 10V, ±20%, Conductive Polymer Aluminum, Radial Can, SMD, , 105°C, | VISHAY | MAL218097403E3 | SMD , 6.6mm x 6.6mm x 7.70mm
5 | 1 | C3 | 1μF Ceramic Cap., 16V, X5R | WE | 885012106017
|  | Option | CAP CER 1UF 10% 16V X7R 0805 | VISHAY | VJ0805Y105KXJTW1BC | VJ, Basic Commodity Series
6 | 4 | C1A,C2A, C4,C5 | 100nF Ceramic Cap., 50V, X7R | SAMSUNG | CL05B104KB5NNNC
|  | Option | CAP CER 0.1UF 10% 50V X7R 0603 | VISHAY | VJ0603Y104KXAPW1BC | VJ, Basic Commodity Series
7 | 2 | C6, C7 | 22nF Ceramic Capacitor, 50V, X5R | Murata | GRM188R71H223KA01D
|  | Option | CAP CER 0.022UF 10% 50V X7R 0603 | VISHAY | VJ0603Y223KXACW1BC | VJ, Basic Commodity Series
8 | 1 | L1 | 4.7μH Inductor, RDC=19.5mOhm, Isat=7A | WE | 744311470
|  | Option | 4.7µH, INDUCTOR, ±20%, 5.6A Isat, 5.6A Idc, 35.9mΩ, 155°C, | VISHAY | IHLP2525CZER4R7M51 | VISHAY offers low-profile & soft-saturation
|  | Option | 4.7µH, INDUCTOR, ±20%, 10A Isat, 5.5A Idc, 37.0mΩ, 125°C, | VISHAY | IHLP2525CZER4R7M01 | VISHAY offers low-profile & soft-saturation
|  | Option | 4.7µH, INDUCTOR, ±20%, 4.0A Isat, 6.0A Idc, 31.8mΩ, 125°C, | VISHAY | IHLP2525CZER4R7M11 | VISHAY offers low-profile & soft-saturation
9 | 1 | R1 | 100k Film Res, 1%, 0603 | YAGEO | RC0603FR-07100KL
|  | Option | RES SMD 100K OHM 1% 1/10W 0603 | VISHAY | CRCW0603100KFKEA
10 | 1 | R2 | 21.5k Film Res, 1%, 0603 | YAGEO | RC0603FR-0721K5L
|  | Option | RES SMD 21.5K OHM 1% 1/10W 0603 | VISHAY | CRCW060321K5FKEA
11 | 2 | R3,R4 | 499k Film Res, 1%, 0603 | YAGEO | RC0603FR-07499KL
|  | Option | RES SMD 499K OHM 1% 1/10W 0603 | VISHAY | CRCW0603499KFKEA
12 | 1 | R5 | 301k Film Res, 1%, 0603 | YAGEO | RC0603FR-07301KL
|  | Option | RES SMD 301K OHM 1% 1/10W 0603 | VISHAY | CRCW0603301KFKEA
13 | 2 | R6,R7 | 0 Film Res, 1%, 0402 | YAGEO | RC0402FR-070RL
|  | Option | RES SMD 0 OHM JUMPER 1/16W 0402 | VISHAY | CRCW04020000Z0ED
14 | 2 | R8,R9 | 2.2k Film Res, 1%, 0603 | YAGEO | RC0603FR-072K2L
|  | Option | RES SMD 2.2K OHM 1% 1/10W 0603 | VISHAY | CRCW06032K20FKEA
15 | 1 | U1 | 4-Switch Integrated Buck-Boost Converter | MPS | MP8860
Legal Disclaimer: is not associated with this advertisement. VISHAY Intertechnology, Inc. does not claim any ownership or affiliation with .
VISHAY INTERTECHNOLOGY, INC. AND ITS AFFILIATES (“VISHAY”) PROVIDES TECHNICAL AND RELIABILITY DATA (INCLUDING DATASHEETS), DESIGN RESOURCES (INCLUDING REFERENCE DESIGNS, BILL OF MATERIALS DOCUMENTS, AND REFERENCE DESIGN PARTS LISTS), APPLICATION OR OTHER DESIGN ADVICE, WEB TOOLS, SAFETY INFORMATION, AND OTHER RESOURCES “AS IS” AND WITH ALL FAULTS, AND DISCLAIMS ALL WARRANTIES, EXPRESS AND IMPLIED, INCLUDING WITHOUT LIMITATION ANY IMPLIED WARRANTIES OF MERCHANTABILITY, FITNESS FOR A PARTICULAR PURPOSE OR NON-INFRINGEMENT OF THIRD PARTY INTELLECTUAL PROPERTY RIGHTS.
These resources are intended for skilled developers designing with Vishay products. You are solely responsible for (1) selecting the appropriate Vishay products for your application, (2) designing, validating and testing your application, and (3) ensuring your application meets applicable standards, and any other safety, security, or other requirements. These resources are subject to change without notice. Vishay grants you permission to use these resources for development of an application that uses the Vishay products described in the resource. Other reproduction and display of these resources is prohibited. No license is granted to any other Vishay intellectual property right or to any third party intellectual property right. Vishay disclaims responsibility for, and you will fully indemnify Vishay and its representatives against, any claims, damages, costs, losses, and liabilities arising out of your use of these resources.
Vishay’s products are provided subject to Vishay’s Terms and Conditions of Sale (https://www.vishay.com/company/terms/) or other applicable terms available either on www.vishay.com or provided in conjunction with such Vishay products. Vishay’s provisions of these resources does not expand or otherwise alter Vishay’s applicable warranties or warranty disclaimers for Vishay products.
© 2020 Vishay Intertechnology, Inc. All Rights Reserved.