## Vishay BoM
**VISHAY Reference Design Alternative / Replacement Parts List**
|  | IC Part Number: | MPM3695-25
|  | Description: | 16V, 20A, Scalable DC/DC Power Module with PMBus
|  | Automotive Focus: | none
|  | リファレンス回路リンク | https://www.monolithicpower.com/jp/documentview/productdocument/index/version/2/document_type/Datasheet/lang/en/sku/EVM3695-25-RF-02A/document_id/3419/
|  | リファレンス回路掲載ページ | P2
|  | ネクスティ問合せ | https://www.e-nexty.com/inquiries/new
ITEM | QTY | REFERENCE | PART DESCRIPTION | MANUFACTURER | PART NUMBER | NOTES
1 | 1 | C1 | Al Cap., 35V, 100μF, SMD | NIPPON CHEMI-CON | EMZJ350ADA101MF80G
|  | Option | CAP Conductive Polymer Aluminum 100µF ±20% 35V Radial Can SMD 105°C | VISHAY | MAL218497003E3 | Low Impedance, Very Low ESR & High Ripple Current, High Voltages up to 100V (10.0mm x 10.0mm x 12.40mm)
|  | Option | CAP Hybrid Conductive Polymer Aluminum 100µF ±20% 25V Radial Can SMD 105°C | VISHAY | MAL218297603E3 | Low Impedance, Very Low ESR and High Ripple Current, High Voltages up to 80V (6.3mm x 6.3mm x 7.70mm)
|  | Option | CAP Polymer 100µF ±20% 20V D-case 7343-31 105°C | VISHAY | T55D107M020C0055 | vPolyTan, Molded, High Performance SMD 2917
2 | 2 | C13, C15 | Ceramic Cap., 25V, X5R, 4.7μF, 0603 | Murata | GRM188R61E475KE11D
|  | Option (V < 6.3V) | CAP Polymer 4.7µF ±20% 6.3V J-case 1608-09 105°C | VISHAY | T55J475M6R3C0500 | vPolyTan, Molded, High Performance SMD 0603
|  | Option | CAP MLCC 4.7µF ±10% 25V X5R 0603 SMD | VISHAY | VJ0603G475KXXCW1BC | VJ….W1BC Basic Commodity Series
3 | 1 | C18 | Ceramic Cap., 25V, X7R, 100nF, 0603 | Murata | GRM188R71E104KA01D
|  | Option | CAP MLCC 0.1µF ±10% 25V X7R 0603 SMD | VISHAY | VJ0603Y104KXXCW1BC | VJ….W1BC Basic Commodity Series
4 | 2 | C2,C26 | Tantalum cap., 6.3V, 220μF, D-Package | Panasonic | EEFCX0J221R
|  | Option | CAP Polymer 220µF ±20% 6.3V D-case 7343-31 105°C | VISHAY | T55D227M6R3C0009 | vPolyTan, Molded, High Performance SMD 2917
|  | Option x1 | CAP Polymer 470µF ±20% 6.3V D-case 7343-31 105°C | VISHAY | T55D477M6R3C0009 | vPolyTan, Molded, High Performance SMD 2917
|  | Option | CAP Polymer 220µF ±20% 6.3V D-case 7343-31 125°C | VISHAY | T50D227M6R3C0025 | vPolyTan, Molded, High Performance, Temperature, Humidity SMD 2917
5 | 2 | C28, C14 | Ceramic Cap., 25V, X7R, 1μF, 0603 | Murata | GRM188R71E105KA12D
|  | Option | CAP MLCC 1µF ±10% 25V X7R 0603 SMD | VISHAY | VJ0603Y105KXXCW1BC | VJ….W1BC Basic Commodity Series
6 | 2 | C3, C4 | Ceramic Cap., 25V, X7R, 22μF, 1210 | Murata | GRM32ER71E226KE15L
|  | Option | CAP Polymer 22µF ±20% 25V V-case 7343-20 105°C | VISHAY | T55V226M025C0040 | vPolyTan, Molded, High Performance SMD 2917
|  | Option | CAP MLCC 22µF ±10% 25V X7R 1210 SMD | VISHAY | VJ1210Y226KXXTW1BC | VJ….W1BC Basic Commodity Series
7 | 6 | C5, C6, C19, C20, C21, C22 | Ceramic Cap., 6.3V, X5R, 47μF, 1206 | Murata | GRM31CR60J476ME19L
|  | Option | CAP Polymer 47µF ±20% 6.3V A-case 3216-18 105°C | VISHAY | T55A476M6R3C0070 | vPolyTan, Molded, High Performance SMD 1206
|  | Option x1 (V < 4V) | CAP Polymer 330µF ±20% 4V D-case 7343-31 105°C | VISHAY | T55D337M004C0009 | vPolyTan, Molded, High Performance SMD 2917
|  | Option x1 (V < 4V) | CAP Polymer 330µF ±20% 4V D-case 7343-31 125°C | VISHAY | T50D337M004C0025 | vPolyTan, Molded, High Performance, Temperature, Humidity SMD 2917
|  | Option | CAP MLCC 47µF ±20% 6.3V X5R 1206 SMD | VISHAY | VJ1206G476MXYTW1BC | VJ….W1BC Basic Commodity Series
8 | 2 | C7, C27 | Ceramic Cap., 25V, X5R, 1μF, 0402 | Murata | GRM155R61E105KA12D
|  | Option | CAP MLCC 1µF ±10% 25V X5R 0402 SMD | VISHAY | VJ0402G105KXXCW1BC | VJ….W1BC Basic Commodity Series
9 | 1 | C9 | Ceramic Cap., 25V, X7R, 33nF, 0603 | Murata | GRM188R71E333KA01D
|  | Option | CAP MLCC 0.033µF ±10% 25V X7R 0603 SMD | VISHAY | VJ0603Y333KXXCW1BC | VJ….W1BC Basic Commodity Series
10 | 5 | R1, R6, R14, R7, R13 | Film Res, 1%, 10k Ohm, 0603 | YAGEO | RC0603FR-0710KL
|  | Option | RES 10kΩ ±1% 1/10W 0603 SMD Thick Film | VISHAY | CRCW060310K0FKEA | CRCW e3 Standard Chip Resistor AEC-Q200
11 | 1 | R10 | Film Res, 1%, 4.99k Ohm, 0603 | YAGEO | RC0603FR-074K99L
|  | Option | RES 4.99kΩ ±1% 1/10W 0603 SMD Thick Film | VISHAY | CRCW06034K99FKEA | CRCW e3 Standard Chip Resistor AEC-Q200
12 | 2 | R11, R12 | Film Res, 1%, 0.1 Ohm, 2512 | YAGEO | RC2512FR-070R1L
|  | Option | RES 0.1Ω ±1% 2W 2512 SMD Thick Film | VISHAY | RCWE2512R100FKEA | RCWE Series, Wraparound, Extremely Low Value (0.01Ω to 0.976Ω), AEC-Q200
|  | Option | RES 0.1Ω ±1% 2W 2010 SMD Power Metal Strip | VISHAY | WSLP2010R1000FEA | WSLP Series, Very High Power (to 3W), Low Value (Down to 0.0005Ω), AEC-Q200
|  | Option x1 | RES 0.05Ω ±1% 3W 2010 SMD Power Metal Strip | VISHAY | WFMB2010R0500FEA | WFM Series, Low Value (10mΩ to 500mΩ), High Power, AEC-Q200
13 | 3 | R2, R5, R15 | Film Res, 1%, 0R Ohm, 0603 | YAGEO | RC0603FR-070RL
|  | Option | RES 0Ω JUMPER 1/10W 0603 SMD Thick Film | VISHAY | CRCW06030000Z0EA | CRCW e3 Standard Chip Resistor AEC-Q200
14 | 1 | R3 | Film Res, 1%, 2k Ohm, 0603 | YAGEO | RC0603FR-072KL
|  | Option | RES 2kΩ ±1% 1/10W 0603 SMD Thick Film | VISHAY | CRCW06032K00FKEA | CRCW e3 Standard Chip Resistor AEC-Q200
15 | 1 | R4 | Film Res, 1%, 1k Ohm, 0603 | YAGEO | RC0603FR-071KL
|  | Option | RES 1kΩ ±1% 1/10W 0603 SMD Thick Film | VISHAY | CRCW06031K00FKEA | CRCW e3 Standard Chip Resistor AEC-Q200
16 | 1 | Q1 | N-MOS 20A MOSFET D-PARK2 | Analog | AM4342N
|  | Option | MOSFET Single N-CHAN 25V 60A 1.4mΩ @10V PowerPAK SO-8 | VISHAY | SiRA24DP-T1-GE3 | TrenchFET - GEN IV, Single Configuration, SMD, 150°C (Tj), RoHS, H/F
|  | Option | MOSFET Single N-CHAN 25V 60A 1.4mΩ @10V PowerPAK 1212-8 | VISHAY | SiSA24DN-T1-GE3 | TrenchFET - GEN IV, Single Configuration, SMD, 150°C (Tj), RoHS, H/F
17 | 1 | U1 | IC, Non-Isolated, PoL Module DC DC Converter, 1 Output, 0.5 ~ 5.5V, 20A, 3V - 16V Input | MPS | MPM3695GRF-25-xxxx
Legal Disclaimer: is not associated with this advertisement. VISHAY Intertechnology, Inc. does not claim any ownership or affiliation with .
VISHAY INTERTECHNOLOGY, INC. AND ITS AFFILIATES (“VISHAY”) PROVIDES TECHNICAL AND RELIABILITY DATA (INCLUDING DATASHEETS), DESIGN RESOURCES (INCLUDING REFERENCE DESIGNS, BILL OF MATERIALS DOCUMENTS, AND REFERENCE DESIGN PARTS LISTS), APPLICATION OR OTHER DESIGN ADVICE, WEB TOOLS, SAFETY INFORMATION, AND OTHER RESOURCES “AS IS” AND WITH ALL FAULTS, AND DISCLAIMS ALL WARRANTIES, EXPRESS AND IMPLIED, INCLUDING WITHOUT LIMITATION ANY IMPLIED WARRANTIES OF MERCHANTABILITY, FITNESS FOR A PARTICULAR PURPOSE OR NON-INFRINGEMENT OF THIRD PARTY INTELLECTUAL PROPERTY RIGHTS.
These resources are intended for skilled developers designing with Vishay products. You are solely responsible for (1) selecting the appropriate Vishay products for your application, (2) designing, validating and testing your application, and (3) ensuring your application meets applicable standards, and any other safety, security, or other requirements. These resources are subject to change without notice. Vishay grants you permission to use these resources for development of an application that uses the Vishay products described in the resource. Other reproduction and display of these resources is prohibited. No license is granted to any other Vishay intellectual property right or to any third party intellectual property right. Vishay disclaims responsibility for, and you will fully indemnify Vishay and its representatives against, any claims, damages, costs, losses, and liabilities arising out of your use of these resources.
Vishay’s products are provided subject to Vishay’s Terms and Conditions of Sale (https://www.vishay.com/company/terms/) or other applicable terms available either on www.vishay.com or provided in conjunction with such Vishay products. Vishay’s provisions of these resources does not expand or otherwise alter Vishay’s applicable warranties or warranty disclaimers for Vishay products.
©2023 Vishay Intertechnology, Inc. All Rights Reserved.