## Vishay BoM
**Vishay Reference Design Alternative / Replacement Parts List**
|  | IC Part Number: | XRP7724
|  | Description: | DPWM/DPFM Programmable Power Management
|  | Automotive Rating: | none
|  | リファレンス回路リンク | https://assets.maxlinear.com/web/documents/7720-dev_7724_7725evb-demo-1_2.0.0_01312014.pdf
|  | リファレンス回路掲載ページ | P2,P10-P12
|  | ネクスティ問合せ | https://www.e-nexty.com/inquiries/new
ITEM | QTY | REFERENCE | PART DESCRIPTION | MANUFACTURER | PART NUMBER | NOTES
1 | 1 | U1 | 2nd Generation 4Ch. Sw. Controller | Exar Corp. | XRP7720-DEV /XRP7724/XRP7725 | TQFN44
2 | 2 | Q1,Q2 | Dual N-Channel Power Trench MOSFET | FAIRCHILD | FDMC8200 | Power 33
|  | option | MOSFET 2 N-CHANNEL 25V 8-POWER33 | VISHAY | SIZ320DT-T1-GE3
3 | 1 | Q3 | N-Channel Power Trench MOSFET | FAIRCHILD | FDMC7660 | Power 33
|  | option | MOSFET N-CH 30V 60A PPAK SO-8 | Vishay | SIR158DP-T1-GE3
4 | 1 | Q4 | N-Channel Power Trench MOSFET | FAIRCHILD | FDMC8882 | MLP 3.3X3.3
|  | option | MOSFET N-CH 30V 20A 1212-8 | Vishay | SISA14DN-T1-GE3
5 | 1 | Q5 | N-Channel Power Trench SyncFET | FAIRCHILD | FDMS7560S | Power 56
|  | option | MOSFET N-CH 25V 60A POWERPAKSO-8 | Vishay | SIRA22DP-T1-RE3
6 | 1 | Q6 | N-Ch. 30-V (D-S) MOSFET | Vishay Siliconix | SIR474DP | PowerPAK SO- 8
7 | 1 | L1 | Inductor 4.9uH, 14.5mΩ, 6.5A | WURTH ELEKTRONIK | 744314490 | 7.0x6.9mm
|  | option | 4.7μH 7.2A Inductor SMD 8.6x8.2x4.0mm 155*C | Vishay | IHLP3232DZER4R7M51 | Vishay offers low-profile & soft-saturation
8 | 1 | L2 | Inductor 3.3uH, 9.0mΩ, 9.0A | WURTH ELEKTRONIK | 744314330 | 7.0x6.9mm
|  | option | 3.3μH 11.3A Inductor SMD 8.6x8.2x4.0mm 155*C | Vishay | IHLP3232DZER3R3M51 | Vishay offers low-profile & soft-saturation
9 | 1 | L3 | Inductor 2.0uH, 5.85mΩ, 11.5A | WURTH ELEKTRONIK | 744314200 | 7.0x6.9mm
|  | option | 2.2μH 11.5A Inductor SMD 8.6x8.2x4.0mm 155*C | Vishay | IHLP3232DZER2R2M51 | Vishay offers low-profile & soft-saturation
10 | 1 | L4 | Inductor 1.3uH, 1.8mΩ, 25A | WURTH ELEKTRONIK | 7443551130 | 13.2X12.8mm
|  | option | 1.0μH 23.5A Inductor SMD 10.8x10.2x4.0mm 155*C | Vishay | IHLP4040DZER1R0M51 | Vishay offers low-profile & soft-saturation
11 | 4 | C1,C2,C5,C6 | CAP CER 47uF, 6.3V, X7R, 10% | MURATA CORP. | GRM32ER70J476KE20L | 1210
|  | option | 47uF, 6.3V, 3216-18, Polymer | Vishay | T55A476M6R3C0070 | SMD, 3.2 x 1.6 x 1.8mm
12 | 6 | C3,C4,C7,C11,C12,C15 | CAP CER 100uF, 6.3V, X5R, 20% | MURATA CORP. | GRM32ER60J107M20L | 1210
|  | option | 100uF, 6.3V, 7343-20, Polymer | Vishay | T55V107M6R3C0045 | SMD, 7.3 x 4.3 x 2.0mm
13 | 4 | C8,C9,C10,C16 | CAP CER 1.0uF, 50V, X7R, 10% | MURATA CORP. | GRM21BR71H105KA12L | 805
14 | 7 | C13,C14,C20,C30,C31,C32,C45 | CAP CER 10uF, 35V,X7R, 10% | MURATA CORP. | GRM32ER7YA106KA12L | 1210
15 | 8 | C17,C23,C27-C29,C34,C35**,C40 | CAP CER 0.01uF,50V,X7R,10% | MURATA CORP. | GRM188R71H103KA01D | 603
16 | 4 | C18,C24,C37,C39 | CAP CER 4.7uF, 16V,X7R,10% | MURATA CORP. | GRM21BR71C475KA73 | 805
17 | 9 | C19,C21,C22,C25,C33,C41-C44 | CAP CER 0.1uF, 50V,X7R,10% | MURATA CORP. | GRM188R71H104KA93D | 603
18 | 1 | C26 | CAP CER 2200pF,50V,X7R,10% | MURATA CORP. | GRM188R71H222KA01D | 603
19 | 1 | C38** | CAP CER 2.2uF, 16V,X7R,10% | MURATA CORP. | GRM21BR71C225KA12L | 805
20 | 2 | R16,R17 | RES 4.7K OHM, 1/10W, 1%, SMD | PANASONIC | ERJ-3EKF4701V | 603
21 | 1 | J1 | 2.54mm dual Pin Socket Header WR- PHD | WURTH ELEKTRONIK | 61300624321 | 2.54mm Angled Dual Socket
22 | 1 | J3 | 2.54mm dual Pin Socket Header WR- PHD | WURTH ELEKTRONIK | 613 010 243 121 | 2.54mm Angled Dual Socket
23 | 1 | JP1 | 2.54mm Pin Header WR-PHD, 3 Pins | WURTH ELEKTRONIK | 61300311121 | 2.54mm Pin Header
24 | 1 | JP1(jumper) | 2.54mm Pin Jumper w/Test Point | WURTH ELEKTRONIK | 609 002 115 121 | 2.54mm Pin Jumper
25 | 5 | P1, P2,P3,P4,P10 | CONN.TERM. BLOCK 2POS | WURTH ELEKTRONIK | 691 216 510 002 | 9.5x5.08mm
26 | 1 | P5 | 2.54mm Dual Pin Header Wr-PHD | WURTH ELEKTRONIK | 61300621021 | 2.54mm Dual Pin Header
27 | 1 | P7 | 2.54mm Dual Pin Header Wr-PHD | WURTH ELEKTRONIK | 61301021021 | 2.54mm Dual Pin Header
28 | 1 | P9 | 2.54mm Pin Header WR-PHD, 15 Pins | WURTH ELEKTRONIK | 61301511121 | 2.54mm Pin Header
29 | 1 | P11 | Conn. Powerjack Mini R/A, T/H | Switchceaft Corp. | RAPC722X | 2.1mmID, 5.5mmOD
30 | 4 | T6,T8,T10,T11 | 2.54mm Pin Header WR-PHD, 40 Pins | WURTH ELEKTRONIK | 61304011121 | 2.54mm Pin Header
Legal Disclaimer: is not associated with this advertisement. Vishay Intertechnology, Inc. does not claim any ownership or affiliation with .
VISHAY INTERTECHNOLOGY, INC. AND ITS AFFILIATES (“VISHAY”) PROVIDES TECHNICAL AND RELIABILITY DATA (INCLUDING DATASHEETS), DESIGN RESOURCES (INCLUDING REFERENCE DESIGNS, BILL OF MATERIALS DOCUMENTS, AND REFERENCE DESIGN PARTS LISTS), APPLICATION OR OTHER DESIGN ADVICE, WEB TOOLS, SAFETY INFORMATION, AND OTHER RESOURCES “AS IS” AND WITH ALL FAULTS, AND DISCLAIMS ALL WARRANTIES, EXPRESS AND IMPLIED, INCLUDING WITHOUT LIMITATION ANY IMPLIED WARRANTIES OF MERCHANTABILITY, FITNESS FOR A PARTICULAR PURPOSE OR NON-INFRINGEMENT OF THIRD PARTY INTELLECTUAL PROPERTY RIGHTS.
These resources are intended for skilled developers designing with Vishay products. You are solely responsible for (1) selecting the appropriate Vishay products for your application, (2) designing, validating and testing your application, and (3) ensuring your application meets applicable standards, and any other safety, security, or other requirements. These resources are subject to change without notice. Vishay grants you permission to use these resources for development of an application that uses the Vishay products described in the resource. Other reproduction and display of these resources is prohibited. No license is granted to any other Vishay intellectual property right or to any third party intellectual property right. Vishay disclaims responsibility for, and you will fully indemnify Vishay and its representatives against, any claims, damages, costs, losses, and liabilities arising out of your use of these resources.
Vishay’s products are provided subject to Vishay’s Terms and Conditions of Sale (https://www.vishay.com/company/terms/) or other applicable terms available either on www.vishay.com or provided in conjunction with such Vishay products. Vishay’s provisions of these resources does not expand or otherwise alter Vishay’s applicable warranties or warranty disclaimers for Vishay products.
© 2019 Vishay Intertechnology, Inc. All Rights Reserved.