## Vishay BoM
**VISHAY Reference Design Alternative / Replacement Parts List**
|  | IC Part Number: | 8MNANOD4-EVK_8MMINI-BB
|  | Description: | 8MMINI-BB (C3) / Evaluation Kit for the i.MX 8M Nano Applications Processor Base Board
|  | Automotive Rating: | none
|  | リファレンス回路リンク | none |  |  | ホームページにリファレンス回路記載のリンクはアドレスなどを登録しなければならない
|  | リファレンス回路掲載ページ | none |  |  |  | P6-P17
|  | ネクスティ問合せ | https://www.e-nexty.com/inquiries/new
ITEM | QTY | REFERENCE | PART DESCRIPTION | MANUFACTURER | PART NUMBER | NOTES
1 | 1 | C1001 | CAP CER 10UF 50V 10% X7R 1210 | MURATA | GRM32ER71H106KA12
|  | Option | CAP Polymer 10µF ±20% 50V D-case 7343-31 105°C | VISHAY | T55D106M050C0090 | vPolyTan, Molded, High Performance SMD 2917
|  | Option (V < 25V) | CAP Polymer 10µF ±20% 25V B-case 3528-21 105°C | VISHAY | T55B106M025C0100 | vPolyTan, Molded, High Performance SMD 1411
2 | 3 | C101,C304,C305 | CAP ALEL 100uF 50V 20% -- SMD | NICHICON | UUD1H101MNL1GS
|  | Option | CAP Al Electrolytic 100µF ±20% 35V Radial Can SMD 125°C | VISHAY | MAL214699002E3 | AEC-Q, High Temperature, Low Impedance (10.0mm x 10.0mm x 10.00mm)
|  | Option | CAP Al Electrolytic 100µF ±20% 50V Radial Can SMD 125°C | VISHAY | MAL214699103E3 | AEC-Q, High Temperature, Low Impedance (10.0mm x 10.0mm x 10.00mm)
|  | Option | CAP Conductive Polymer Aluminum 100µF ±20% 35V Radial Can SMD 125°C | VISHAY | MAL218697005E3 | Low Impedance, High Temperature (10.0mm x 10.0mm x 10.50mm)
|  | Option | CAP Al Electrolytic 100µF ±20% 50V Radial Can SMD 105°C | VISHAY | MALSECL00AG310HARK | Extra Low Impedance, High Ripple Current (10.0mm x 10.0mm x 10.00mm)
3 | 21 | C102,C113,C138,C503,C504,C507,C509,C510,C511,C512,C513,C520,C521,C522,C523,C524,C525,C526,C527,C917,C1004 | CAP CER 0.22uF 50V 10% X5R 0402 | Taiyo Yuden | UMK105BJ224KV-F
4 | 3 | C103,C309,C326 | CAP ALEL 47uF 50V 20% SMD | NICHICON | UWT1H470MCL1GS
|  | Option | CAP Al Electrolytic 47µF ±20% 35V Radial Can SMD 125°C | VISHAY | MAL214699001E3 | AEC-Q, High Temperature, Low Impedance (10.0mm x 10.0mm x 10.00mm)
|  | Option | CAP Al Electrolytic 47µF ±20% 35V Radial Can SMD 105°C | VISHAY | MALSECL00AD247FARK | Extra Low Impedance, High Ripple Current (6.6mm x 6.6mm x 6.10mm)
|  | Option (V < 16V) | CAP Polymer 47µF ±20% 16V V-case 7343-20 105°C | VISHAY | T55V476M016C0045 | vPolyTan, Molded, High Performance SMD 2917
|  | Option (V < 10V) | CAP Polymer 47µF ±20% 10V B-case 3528-21 105°C | VISHAY | T55B476M010C0070 | vPolyTan, Molded, High Performance SMD 1411
5 | 54 | C105,C106,C116,C117,C121,C145,C209,C211,C213,C215,C216,C219,C220,C221,C302,C308,C313,C314,C320,C322,C325,C329,C331,C336,C337,C338,C342,C343,C344,C615,C616,C617,C620,C621,C622,C704,C707,C802,C803,C804,C805,C806,C807,C902,C903,C909,C910,C911,C913,C914,C915,C916,C1002,C1003 | CAP CER 0.1uF 50V 10% X7R 0402 | MURATA | GRM155R71H104KE14D
6 | 4 | C107,C108,C109,C157 | CAP CER 100uF 16V 20% X5R 1210 | Taiyo Yuden | EMK325ABJ107MM-T
|  | Option | CAP Polymer 100µF ±20% 16V V-case 7343-20 105°C | VISHAY | T55V107M016C0050 | vPolyTan, Molded, High Performance SMD 2917
|  | Option (V < 10V) | CAP Polymer 150µF ±20% 10V V-case 7343-20 105°C | VISHAY | T55V157M010C0015 | vPolyTan, Molded, High Performance SMD 2917
7 | 18 | C114,C141,C201,C202,C205,C207,C401,C405,C501,C502,C505,C603,C605,C608,C702,C901,C905,C918 | CAP CER 1uF 16V 10% X5R 0402 | YAGEO | CC0402KRX5R7BB105
|  | Option | CAP MLCC 1µF ±10% 16V X5R 0402 SMD | VISHAY | VJ0402G105KXJCW1BC | VJ….W1BC Basic Commodity Series
8 | 3 | C118,C316,C333 | CAP CER 1000PF 50V 5% C0G 0402 | MURATA | GRM1555C1H102JA01D
|  | Option | CAP MLCC 1000pF ±5% 50V C0G/NP0 0402 SMD | VISHAY | VJ0402A102JXACW1BC | VJ….W1BC Basic Commodity Series
9 | 11 | C119,C120,C212,C214,C217,C218,C708,C801,C811,C813,C814 | CAP CER 22uF 10V 20% X5R 0603 | TDK | C1608X5R1A226M080AC
|  | Option | CAP MLCC 22µF ±20% 10V X5R 0603 SMD | VISHAY | VJ0603G226MXQCW1BC | VJ….W1BC Basic Commodity Series
|  | Option | CAP Polymer 22µF ±20% 10V B-case 3528-21 105°C | VISHAY | T55B226M010C0070 | vPolyTan, Molded, High Performance SMD 1411
|  | Option (V < 6.3V) | CAP Polymer 22µF ±20% 6.3V A-case 3216-18 105°C | VISHAY | T55A226M6R3C0200 | vPolyTan, Molded, High Performance SMD 1206
10 | 1 | C122 | CAP CER 1000PF 50V 5% C0G 0402 | MURATA | GRM1555C1H102JA01D | DNP
11 | 1 | C142 | CAP CER 10.0uF 16V 10% X7R 0805 | MURATA | GRM21BZ71C106KE15
|  | Option (V < 10V) | CAP Polymer 10µF ±20% 10V A-case 3216-18 105°C | VISHAY | T55A106M010C0200 | vPolyTan, Molded, High Performance SMD 1206
12 | 13 | C159,C203,C204,C206,C208,C315,C323,C330,C604,C606,C607,C609,C611 | CAP CER 0.01UF 50V 10% X7R 0402 | WALSIN TECHNOLOGY CORP. | 0402B103K500CT
|  | Option | CAP MLCC 0.01µF ±10% 50V X7R 0402 SMD | VISHAY | VJ0402Y103KXACW1BC | VJ….W1BC Basic Commodity Series
13 | 1 | C160 | CAP CER 220PF 50V 5% C0G 0402 | KEMET | C0402C221J5GAC | DNP
|  | Option | CAP MLCC 220pF ±5% 50V C0G/NP0 0402 SMD | VISHAY | VJ0402A221JXACW1BC | VJ….W1BC Basic Commodity Series
14 | 3 | C210,C812,C815 | CAP CER 22UF 16V 10% X5R 0805 | TDK | C2012X5R1C226K
|  | Option | CAP Polymer 22µF ±20% 16V B-case 3528-21 105°C | VISHAY | T55B226M016C0070 | vPolyTan, Molded, High Performance SMD 1411
|  | Option (V < 10V) | CAP Polymer 22µF ±20% 10V A-case 3216-18 105°C | VISHAY | T55A226M010C0200 | vPolyTan, Molded, High Performance SMD 1206
15 | 2 | C301,C321 | CAP CER 4.7UF 50V 10% X7R 1210 | MURATA | GRM32ER71H475KA88L
|  | Option | CAP Polymer 10µF ±20% 25V B-case 3528-21 105°C | VISHAY | T55B106M025C0100 | vPolyTan, Molded, High Performance SMD 1411
|  | Option | CAP MLCC 4.7µF ±10% 50V X7R 1210 SMD | VISHAY | VJ1210Y475KXATW1BC | VJ….W1BC Basic Commodity Series
16 | 2 | C311,C327 | CAP CER 47UF 16V 10% X5R 1210 | MURATA | GRM32ER61C476KE15L
|  | Option | CAP Polymer 47µF ±20% 16V V-case 7343-20 105°C | VISHAY | T55V476M016C0045 | vPolyTan, Molded, High Performance SMD 2917
|  | Option (V < 10V) | CAP Polymer 47µF ±20% 10V B-case 3528-21 105°C | VISHAY | T55B476M010C0070 | vPolyTan, Molded, High Performance SMD 1411
|  | Option | CAP MLCC 47µF ±10% 16V X5R 1210 SMD | VISHAY | VJ1210G476KXJCW1BC | VJ….W1BC Basic Commodity Series
17 | 6 | C317,C319,C334,C335,C402,C403 | CAP CER 4.7uF 10V 10% X7S 0603 | murata | GRM188C71A475KE11D
|  | Option | CAP Polymer 4.7µF ±20% 10V P-case 2012-12 105°C | VISHAY | T55P475M010C0200 | vPolyTan, Molded, High Performance SMD 0805
|  | Option (V < 6.3V) | CAP Polymer 4.7µF ±20% 6.3V J-case 1608-09 105°C | VISHAY | T55J475M6R3C0500 | vPolyTan, Molded, High Performance SMD 0603
18 | 4 | C318,C332,C340,C404 | CAP CER 2.2uF 10V 10% X5R 0402 | TDK | C1005X5R1A225K
|  | Option | CAP MLCC 2.2µF ±10% 10V X5R 0402 SMD | VISHAY | VJ0402G225KXQCW1BC | VJ….W1BC Basic Commodity Series
19 | 1 | C339 | CAP CER 1.0UF 35V 10% X5R 0603 | Taiyo Yuden | GMK107BJ105KA-T
20 | 1 | C341 | CAP CER 18PF 50V 1% C0G 0402 | YAGEO | CC0402FRNPO9BN180 | DNP
21 | 2 | C406,C407 | CAP CER 2700pF 50V 5% C0G 0603 | KEMET | C0603C272J5GACTU
|  | Option | CAP MLCC 2700pF ±5% 50V C0G/NP0 0603 SMD | VISHAY | VJ0603A272JXACW1BC | VJ….W1BC Basic Commodity Series
22 | 1 | C506 | CAP CER 10uF 25V 20% X5R 0603 | Murata | GRM188R61E106MA73D
|  | Option (V < 10V) | CAP Polymer 10µF ±20% 10V A-case 3216-18 105°C | VISHAY | T55A106M010C0200 | vPolyTan, Molded, High Performance SMD 1206
|  | Option (V < 6.3V) | CAP Polymer 10µF ±20% 6.3V P-case 2012-12 105°C | VISHAY | T55P106M6R3C0200 | vPolyTan, Molded, High Performance SMD 0805
|  | Option | CAP MLCC 10µF ±20% 25V X5R 0603 SMD | VISHAY | VJ0603G106MXXCW1BC | VJ….W1BC Basic Commodity Series
23 | 5 | C508,C618,C623,C906,C912 | CAP CER 10UF 10V 10% X5R 0603 | MURATA | GRM188R61A106KE69D
|  | Option | CAP Polymer 10µF ±20% 10V A-case 3216-18 105°C | VISHAY | T55A106M010C0200 | vPolyTan, Molded, High Performance SMD 1206
|  | Option (V < 6.3V) | CAP Polymer 10µF ±20% 6.3V P-case 2012-12 105°C | VISHAY | T55P106M6R3C0200 | vPolyTan, Molded, High Performance SMD 0805
|  | Option | CAP MLCC 10µF ±10% 10V X5R 0603 SMD | VISHAY | VJ0603G106KXQCW1BC | VJ….W1BC Basic Commodity Series
24 | 1 | C517 | CAP CER 1000PF 2KV 10% X7R 1210 | AVX | 1210GC102KAT1A
|  | Option | CAP MLCC 1000pF ±10% 2000V X7R 1210 SMD | VISHAY | VJ1210Y102KBFAT4X | VJ OMD Boardflex Series
|  | Option | CAP CER 1000PF 10% 250VAC X7R 2008 SMD | VISHAY | VJ2008Y102KXUSTX1A | AEC-Q, VJ Safety Certified, X1 / Y2: 2000 VDC
25 | 2 | C518,C519 | CAP CER 22PF 50V 5% C0G 0402 | AVX | 04025A220JAT2A
|  | Option | CAP MLCC 22pF ±5% 50V C0G/NP0 0402 SMD | VISHAY | VJ0402A220JXACW1BC | VJ….W1BC Basic Commodity Series
26 | 2 | C613,C614 | CAP CER 18PF 50V 1% C0G 0402 | YAGEO | CC0402FRNPO9BN180
|  | Option | CAP MLCC 18pF ±1% 50V C0G/NP0 0402 SMD | VISHAY | VJ0402A180FXACW1BC | VJ….W1BC Basic Commodity Series
27 | 1 | C624 | CAP TANT 220UF ESR 1.300 OHM 10V 20% 1210 | AVX | TLNT227M010R1300
|  | Option | CAP Polymer 220µF ±20% 10V V-case 7343-20 105°C | VISHAY | T55V227M010C0018 | vPolyTan, Molded, High Performance SMD 2917
|  | Option (V < 6.3V) | CAP Polymer 220µF ±20% 6.3V B-case 3528-21 105°C | VISHAY | T55B227M6R3C0025 | vPolyTan, Molded, High Performance SMD 1411
28 | 1 | C625 | CAP TANT 220UF ESR 1.300 OHM 10V 20% 1210 | AVX | TLNT227M010R1300 | DNP
29 | 2 | C703,C706 | CAP CER 47uF 10V 20% X5R 0805 | TDK | C2012X5R1A476M125AC
|  | Option | CAP MLCC 47µF ±20% 10V X5R 0805 SMD | VISHAY | VJ0805G476MXQCW1BC | VJ….W1BC Basic Commodity Series
|  | Option (V < 6.3V) | CAP Polymer 47µF ±20% 6.3V A-case 3216-18 105°C | VISHAY | T55A476M6R3C0070 | vPolyTan, Molded, High Performance SMD 1206
30 | 2 | C907,C908 | CAP CER 27PF 16V 5% C0G 0402 | AVX | 0402YA270JAT2A
|  | Option | CAP MLCC 27pF ±5% 16V C0G/NP0 0403 SMD | VISHAY | VJ0402A270JXJPW1BC | VJ….W1BC Basic Commodity Series
31 | 1 | C920 | CAP CER 0.033UF 10V 10% X7R 0402 | WALSIN TECHNOLOGY CORP. | 0402B333K100CT
|  | Option | CAP MLCC 0.033µF ±10% 10V X7R 0402 SMD | VISHAY | VJ0402Y333KXQCW1BC | VJ….W1BC Basic Commodity Series
32 | 1 | D101 | DIODE ZNR 200mA 2.4V AEC-Q101 SOD-523 | NEXPERIA | BZX585-B2V4 | DNP
|  | Option | 2.4V, 200mW, Zener, Diode, SOD-523 | VISHAY | BZX584C2V4-G3-08 | SOD-523, Tol. 5%, Pulse current, Green
33 | 2 | D301,D303 | DIODE TVS 20V 400W AEC-Q101 SOD123W | Nexperia | PTVS20VS1UR
|  | Option | TVS, Diode, 20.5V, 34Vc, 400W Unidirectional SMF | VISHAY | VTVS21ASMF-M3-08 | DO-219AB (SMF), TransZorb, SOD-123W Compatible
34 | 13 | D308,D309,D310,D311,D312,D313,D601,D602,D709,D907,D908,D909,D910 | DIODE SCH PWR RECT LOW VF 1A 20V SOD323 | ON Semiconductor | NSR0320MW2T1G
|  | Option | DIODE Schottky 20V 1A Vf~0.425V CLP1406-2L | VISHAY | VSKY10201406-G4-08 | Flipky Gen 2, Single Configuration, SMD, 150°C (Tj)
|  | Option | DIODE Schottky 20V 1A Vf~0.44V MicroSMP (DO-219AD) | VISHAY | MSS1P2L-M3/89A | eSMP, Single Configuration, SMD, 150°C (Tj)
35 | 1 | D603 | DIODE SCH PWR RECT LOW VF 1A 20V SOD323 | ON Semiconductor | NSR0320MW2T1G | DNP
36 | 8 | D702,D703,D704,D705,D706,D707,D1001,D1002 | DIODE TVS ESD PROT ULT LOW CAP 5-5.4V SOD-923 | ON Semiconductor | ESD9L5.0ST5G | DNP
|  | Option | TVS, Diode, 5V, 3A, 1-Line BUS ESD Protection, 16Vc, LL1006-2L | VISHAY | VBUS051BD-HD1-GS08 | LLP1006-2L Package
37 | 1 | D708 | LED RED SGL 25MA 0603 | DIALIGHT | 598-8010-107F
|  | Option | CHIPLED (0603) BLUE SMD HIGHBRIGHT | VISHAY | VLMB1310-GS08 | SMD, 0603, 1.6 x 0.8mm
38 | 2 | D902,D906 | LED GRN SGL 25MA SMT 0603 | DIALIGHT | 598-8070-107F
|  | Option | CHIPLED (0603) GREEN SMD HIGHBRIGHT | VISHAY | VLMTG1300-GS08 | SMD, 0603, 1.6 x 0.8mm
39 | 2 | D903,D905 | LED OR SGL 20MA 0603 | KINGBRIGHT | APG1608SEKC/T
|  | Option | CHIPLED (0603) ORANGE SMD HIGHBRIGHT | VISHAY | VLMO1300-GS08 | SMD, 0603, 1.6 x 0.8mm
40 | 2 | F301,F302 | FUSE HIGH I2T 7A 32V 1206 | LITTELFUSE | 0440007.WR
41 | 1 | L101 | IND -- 1.5UH@100KHZ 9A 20% SMT | VISHAY | IHLP2525CZER1R5M01 | Commercial, High Saturation Series, Shielded (7.2mm x 6.7mm x 3.00mm)
|  | Option | IND 1µH ±20% 9.5A Isat 12.5A Idc 7.6mΩ SMD 125°C | VISHAY | IHLP2525CZER1R0M11 | Commercial, Low DCR Series, Shielded (7.2mm x 6.7mm x 3.00mm)
|  | Option | IND 1µH ±20% 13A Isat 12A Idc 7.9mΩ SMD 155°C | VISHAY | IHLP2525CZER1R0M51 | Commercial, High Temperature (155°C) Series, Shielded (7.2mm x 6.7mm x 3.00mm)
42 | 1 | L102 | IND PWR 0.47uH@1MHZ 4.7A 20% SMT | Shenzhen Sunlord Electronics Co., Ltd | WPN252012ER47MT
|  | Option | 0.47µH, INDUCTOR, ±20%, 5.05A Isat, 4.5A Idc, 21mΩ, 125°C, | VISHAY | IHHP1008ABERR47M01 | SMD, Shielded, 2.5mm x 2.0mm x 1.20mm
|  | Option | 0.47µH, INDUCTOR, ±20%, 4.6A Isat, 3.95A Idc, 26mΩ, 125°C, | VISHAY | IHHP1008AZERR47M01 | SMD, Shielded, 2.5mm x 2.0mm x 1.00mm
|  | Option | 0.47µH, INDUCTOR, ±20%, 8.17A Isat, 5.86A Idc, 26.04mΩ, 125°C, | VISHAY | IHLP1212ABEVR47M01 | SMD, Shielded, 3.6mm x 3.2mm x 1.20mm
43 | 6 | L401,L501,L503,L601,L602,L901 | IND FER BEAD 120OHM@100MHZ 2A 25% 0603 | MURATA | BLM18PG121SN1D
|  | Option | IND Multilayer FB Z:120Ω ±25% DCR:100mΩ 2000mA 0603 SMD 1LN | VISHAY | ILHB0603ER121V | High Current
44 | 1 | L502 | IND PWR 4.7uH@100KHZ 0.84A 20% AUTO SMD | SHENZHEN SUNLORD ELECTRONICS CO., LTD | SWPA252012S4R7MT
|  | Option | IND 4.7µH ±20% 0.95A Isat 0.95A Idc 322mΩ SMD 125°C | VISHAY | IFSC0806AZER4R7M01 | Low Profile, High Current, Semi-shielded (2.0mm x 1.6mm x 1.00mm)
|  | Option | IND 4.7µH ±20% 1.75A Isat 1.7A Idc 95mΩ SMD 125°C | VISHAY | IHLP1616BZER4R7M11 | Commercial, Low DCR Series, Shielded (4.7mm x 4.3mm x 2.00mm)
|  | Option | IND 4.7µH ±20% 1.8A Isat 3.2A Idc 102mΩ SMD 155°C | VISHAY | IHLP1616BZER4R7M51 | Commercial, High Temperature (155°C) Series, Shielded (4.7mm x 4.3mm x 2.00mm)
45 | 1 | Q1001 | TRAN PMOS PWR 3.1A 30V SOT23 | VISHAY | SI2343DS-T1-E3
46 | 1 | Q1002 | TRAN NMOS SW 300mA 60V SOT23 | NEXPERIA | 2N7002,215
|  | Option | MOSFET N-CHAN 60V 300MA SOT-23-3 | VISHAY | 2N7002K-T1-GE3 | TO-236 (SOT-23-3)
47 | 1 | Q101 | TRAN PMOS 30V 50A DFN3X3EP | Alpha and Omega Semiconductor | AON7405
|  | Option | MOSFET P-CHAN -30V -50A 5.6mΩ @10V PowerPAK 1212-8S | VISHAY | SiSS27DN-T1-GE3 | TrenchFET, Single Configuration, SMD, 150°C (Tj)
|  | Option | MOSFET P-CHAN -30V -60A 4.9mΩ @10V PowerPAK 1212-8 | VISHAY | SiSA01DN-T1-GE3 | TrenchFET, Single Configuration, SMD, 150°C (Tj)
48 | 5 | Q102,Q301,Q604,Q903,Q1003 | TRAN NMOS SW 30V 350mA AEC-Q101 SC-70 | NEXPERIA | NX3008NBKW,115
|  | Option | MOSFET N-CHAN 30V 0.6A 480mΩ @10V SC-70-3L | VISHAY | Si1302DL-T1-GE3 | TrenchFET, Single Configuration, SMD, 150°C (Tj)
49 | 1 | R1001 | RES MF ZERO OHM 1/8W -- 0805 | YAGEO AMERICA | RC0805JR-070RL
|  | Option | RES 0Ω JUMPER 1/8W 0805 SMD Thick Film | VISHAY | CRCW08050000Z0EA | CRCW e3 Standard Chip Resistor AEC-Q200
50 | 1 | R101 | RES MF 1.4M 1/10W 1% AEC-Q200 0603 | KOA SPEER | RK73H1JTTD1404F
|  | Option | RES 1.4MΩ ±1% 1/10W 0603 SMD Thick Film | VISHAY | CRCW06031M40FKEA | CRCW e3 Standard Chip Resistor AEC-Q200
51 | 1 | R102 | RES MF 3.3 OHM 1/8W 1% AEC-Q200 0603 | KOA SPEER | RK73H1JTTD3R30F
|  | Option | RES 3.3Ω ±1% 1/10W 0603 SMD Thick Film | VISHAY | CRCW06033R30FKEA | CRCW e3 Standard Chip Resistor AEC-Q200
52 | 1 | R103 | RES MF ZERO OHM 1/4W -- 1206 | BOURNS | CR1206J/000ELF
|  | Option | RES 0Ω JUMPER 1/4W 1206 SMD Thick Film | VISHAY | CRCW12060000Z0EA | CRCW e3 Standard Chip Resistor AEC-Q200
53 | 1 | R105 | RES MF 43.0K 1/16W 1% 0402 | VISHAY | CRCW040243K0FKED
|  | Option | RES 43kΩ ±1% 1/16W 0402 SMD Thick Film | VISHAY | CRCW040243K0FKED | CRCW e3 Standard Chip Resistor AEC-Q200
54 | 10 | R107,R112,R115,R133,R215,R328,R329,R330,R331,R355 | RES MF 100K 1/16W 1% 0402 | YAGEO AMERICA | RC0402FR-07100KL
|  | Option | RES 100kΩ ±1% 1/16W 0402 SMD Thick Film | VISHAY | CRCW0402100KFKED | CRCW e3 Standard Chip Resistor AEC-Q200
55 | 1 | R109 | RES MF 5.6K 1/16W 1% 0402 | YAGEO AMERICA | RC0402FR-075K6L
|  | Option | RES 5.6kΩ ±1% 1/16W 0402 SMD Thick Film | VISHAY | CRCW04025K60FKED | CRCW e3 Standard Chip Resistor AEC-Q200
56 | 1 | R110 | RES MF 187K 1/16W 1% 0402 | WALSIN TECHNOLOGY CORP. | WR04X1873FTL
|  | Option | RES 187kΩ ±1% 1/16W 0402 SMD Thick Film | VISHAY | CRCW0402187KFKED | CRCW e3 Standard Chip Resistor AEC-Q200
57 | 1 | R111 | RES MF 41.2K 1/10W 1% AEC-Q200 0402 | KOA SPEER | RK73H1ETTP4122F
|  | Option | RES 41.2kΩ ±1% 1/16W 0402 SMD Thick Film | VISHAY | CRCW040241K2FKED | CRCW e3 Standard Chip Resistor AEC-Q200
58 | 39 | R113,R201,R202,R203,R204,R205,R206,R207,R208,R209,R214,R342,R344,R345,R346,R405,R406,R506,R509,R517,R518,R520,R521,R522,R523,R524,R525,R526,R623,R627,R801,R802,R803,R804,R805,R806,R926,R1031,R1033 | RES MF 10K 1/16W 5% 0402 | VISHAY | CRCW040210K0JNED
59 | 2 | R114,R131 | RES MF 1.0K 1/16W 5% 0402 | VISHAY | CRCW04021K00JNED | DNP
60 | 3 | R125,R134,R1029 | RES MF 22K 1/16W 5% 0402 | SMEC | RC73L2Z223JTF
|  | Option | RES 22kΩ ±5% 1/16W 0402 SMD Thick Film | VISHAY | CRCW040222K0JNED | CRCW e3 Standard Chip Resistor AEC-Q200
61 | 22 | R129,R924,R1101,R1103,R1105,R1107,R1109,R1111,R1113,R1115,R1117,R1119,R1121,R1123,R1125,R1127,R1129,R1131,R1133,R1135,R1137,R1138 | RES MF 4.7K OHM 1/16W 1% 0402 | yageo | RC0402FR-074K7L
|  | Option | RES 4.7kΩ ±1% 1/16W 0402 SMD Thick Film | VISHAY | CRCW04024K70FKED | CRCW e3 Standard Chip Resistor AEC-Q200
62 | 1 | R137 | RES MF 1.5M 1/8W 1% 0805 | YAGEO AMERICA | RC0805FR-071M5L
|  | Option | RES 1.5MΩ ±1% 1/8W 0805 SMD Thick Film | VISHAY | CRCW08051M50FKEA | CRCW e3 Standard Chip Resistor AEC-Q200
63 | 1 | R138 | RES MF 1.2M 1/10W 1% AEC-Q200 0603 | KOA SPEER | RK73H1JTTD1204F
|  | Option | RES 1.2MΩ ±1% 1/10W 0603 SMD Thick Film | VISHAY | CRCW06031M20FKEA | CRCW e3 Standard Chip Resistor AEC-Q200
64 | 1 | R139 | RES MF 118K 1/16W 1% 0402 | YAGEO AMERICA | RC0402FR-07118KL
|  | Option | RES 118kΩ ±1% 1/16W 0402 SMD Thick Film | VISHAY | CRCW0402118KFKED | CRCW e3 Standard Chip Resistor AEC-Q200
65 | 86 | R140,R211,R212,R213,R216,R217,R302,R303,R305,R308,R309,R310,R311,R312,R332,R334,R335,R340,R341,R349,R350,R353,R354,R401,R402,R502,R536,R537,R538,R539,R540,R541,R542,R543,R544,R604,R610,R611,R612,R613,R616,R617,R618,R619,R620,R625,R629,R630,R631,R632,R702,R704,R705,R707,R708,R709,R807,R808,R809,R810,R908,R909,R910,R911,R922,R928,R1003,R1006,R1009,R1010,R1011,R1012,R1013,R1014,R1015,R1016,R1017,R1018,R1019,R1020,R1021,R1022,R1023,R1024,R1025,R1026 | RES MF ZERO OHM 1/16W 5% 0402 | ROHM | MCR01MZPJ000
|  | Option | RES 0Ω JUMPER 1/16W 0402 SMD Thick Film | VISHAY | CRCW04020000Z0ED | CRCW e3 Standard Chip Resistor AEC-Q200
66 | 1 | R301 | RES MF 47K 1/16W 5% 0402 | NIC COMPONENTS CORP | NRCL04J473TRF
|  | Option | RES 47kΩ ±5% 1/16W 0402 SMD Thick Film | VISHAY | CRCW040247K0JNED | CRCW e3 Standard Chip Resistor AEC-Q200
67 | 2 | R304,R318 | RES MF 1.2M 1/10W 1% AEC-Q200 0402 | KOA SPEER | RK73H1ETTP1204F
|  | Option | RES 1.2MΩ ±1% 1/16W 0402 SMD Thick Film | VISHAY | CRCW04021M20FKED | CRCW e3 Standard Chip Resistor AEC-Q200
68 | 3 | R306,R319,R333 | RES MF 1M 1/16W 1% 0402 | BOURNS | CR0402-FX-1004GLF
|  | Option | RES 1MΩ ±1% 1/16W 0402 SMD Thick Film | VISHAY | CRCW04021M00FKED | CRCW e3 Standard Chip Resistor AEC-Q200
69 | 10 | R307,R320,R343,R360,R713,R902,R903,R915,R916,R1032 | RES MF 1.0K 1/16W 5% 0402 | VISHAY | CRCW04021K00JNED
70 | 4 | R313,R314,R321,R322 | RES MF 249K 1/10W 1% AEC-Q200 0402 | KOA SPEER | RK73H1ETTP2493F
|  | Option | RES 249kΩ ±1% 1/16W 0402 SMD Thick Film | VISHAY | CRCW0402249KFKED | CRCW e3 Standard Chip Resistor AEC-Q200
71 | 2 | R315,R316 | RES MF ZERO OHM JUMPER 1/2W AEC-Q200 0805 | VISHAY | CRCW08050000Z0EAHP | DNP
72 | 2 | R323,R325 | RES MF ZERO OHM JUMPER 1/2W AEC-Q200 0805 | VISHAY | CRCW08050000Z0EAHP
73 | 7 | R327,R516,R519,R626,R917,R918,R919 | RES MF 10K 1/16W 5% 0402 | VISHAY | CRCW040210K0JNED | DNP
74 | 1 | R356 | RES MF 174K 1/16W 1% 0402 | PANASONIC | ERJ-2RKF1743X
|  | Option | RES 174kΩ ±1% 1/16W 0402 SMD Thick Film | VISHAY | CRCW0402174KFKED | CRCW e3 Standard Chip Resistor AEC-Q200
75 | 2 | R357,R359 | RES MF 24.9K 1/16W 1% 0402 | YAGEO AMERICA | RC0402FR-0724K9L
|  | Option | RES 24.9kΩ ±1% 1/16W 0402 SMD Thick Film | VISHAY | CRCW040224K9FKED | CRCW e3 Standard Chip Resistor AEC-Q200
76 | 2 | R358,R930 | RES MF 120K 1/10W 1% AEC-Q200 0402 | KOA SPEER | RK73H1ETTP1203F
|  | Option | RES 120kΩ ±1% 1/16W 0402 SMD Thick Film | VISHAY | CRCW0402120KFKED | CRCW e3 Standard Chip Resistor AEC-Q200
77 | 1 | R361 | RES MF 47K 1/16W 5% 0402 | NIC COMPONENTS CORP | NRCL04J473TRF
|  | Option | RES 47kΩ ±5% 1/16W 0402 SMD Thick Film | VISHAY | CRCW040247K0JNED | CRCW e3 Standard Chip Resistor AEC-Q200
78 | 2 | R403,R404 | RES MF 510 OHM 1/10W 1% 0603 | BOURNS | CR0603-FX-5100ELF
|  | Option | RES 510Ω ±1% 1/10W 0603 SMD Thick Film | VISHAY | CRCW0603510RFKEA | CRCW e3 Standard Chip Resistor AEC-Q200
79 | 3 | R508,R527,R528 | RES MF 1.5K 1/16W 1% 0402 | BOURNS | CR0402-FX-1501GLF
|  | Option | RES 1.5kΩ ±1% 1/16W 0402 SMD Thick Film | VISHAY | CRCW04021K50FKED | CRCW e3 Standard Chip Resistor AEC-Q200
80 | 2 | R510,R513 | RES MF 270 OHM 1/16W 5% 0402 | VISHAY | CRCW0402270RJNED
81 | 1 | R514 | RES MF 1.0M 1/4W 1% 1206 | VISHAY | RCV12061M00FKEA
82 | 1 | R515 | RES MF 2.37K 1/16W 1% 0402 | YAGEO AMERICA | RC0402FR-072K37L
|  | Option | RES 2.37kΩ ±1% 1/16W 0402 SMD Thick Film | VISHAY | CRCW04022K37FKED | CRCW e3 Standard Chip Resistor AEC-Q200
83 | 2 | R602,R811 | RES MF ZERO OHM 1/8W -- 0805 | YAGEO AMERICA | RC0805JR-070RL
|  | Option | RES 0Ω JUMPER 1/8W 0805 SMD Thick Film | VISHAY | CRCW08050000Z0EA | CRCW e3 Standard Chip Resistor AEC-Q200
84 | 2 | R714,R1030 | RES MF 47 OHM 1/16W 5% 0402 | SMEC | RC73L2Z470JTF
|  | Option | RES 47Ω ±1% 1/16W 0402 SMD Thick Film | VISHAY | CRCW040247R0FKED | CRCW e3 Standard Chip Resistor AEC-Q200
85 | 1 | R904 | RES TF 470 1/16W 5% RC0402 | BOURNS | CR0402JW471GLF
|  | Option | RES 47Ω ±5% 1/16W 0402 SMD Thick Film | VISHAY | CRCW040247R0JNED | CRCW e3 Standard Chip Resistor AEC-Q200
86 | 1 | R920 | RES MF 100 OHM 1/16W 1% 0402 | THYE MING TECH CO LTD | CR-02FL6--100R
|  | Option | RES 100Ω ±1% 1/16W 0402 SMD Thick Film | VISHAY | CRCW0402100RFKED | CRCW e3 Standard Chip Resistor AEC-Q200
87 | 1 | R925 | RES MF 1.50K 1/16W 1% 0402 | WALSIN TECHNOLOGY CORP. | WR04X1501FTL
|  | Option | RES 1.5kΩ ±1% 1/16W 0402 SMD Thick Film | VISHAY | CRCW04021K50FKED | CRCW e3 Standard Chip Resistor AEC-Q200
88 | 21 | R929,R1102,R1104,R1106,R1108,R1110,R1112,R1114,R1116,R1118,R1120,R1122,R1124,R1126,R1128,R1130,R1132,R1134,R1136,R1139,R1140 | RES MF 100K 1/16W 5% 0402 | VENKEL COMPANY | CR0402-16W-104JT
|  | Option | RES 100kΩ ±5% 1/16W 0402 SMD Thick Film | VISHAY | CRCW0402100KJNED | CRCW e3 Standard Chip Resistor AEC-Q200
89 | 4 | TVS303,TVS304,TVS307,TVS308 | DIODE SUPPRESSOR 16A@30NS 5V@1UA SOD-523 | ON Semiconductor | ESD5B5.0ST1G | DNP
90 | 5 | TVS401,TVS402,TVS701,TVS702,TVS901 | DIODE SUPPRESSOR 16A@30NS 5V@1UA SOD-523 | ON Semiconductor | ESD5B5.0ST1G
|  | Option | Diode, 5V, 1-Line BUS ESD Protection, 12Vc, LLP1006-2L | VISHAY | VESD05A1A-HD1-GS08 | LLP1006-2L Package
|  | Option | ESD PROTECTION DIODE 5V 12Vc SOD-523 | VISHAY | VESD05A1-02V-G3-08 | SOD-523, Unidirectional
91 | 1 | U101 | IC VREG SYNC STEP DOWN DCDC ADJ 8A 4.5-26V QFN12 | MONOLITHIC POWER SYSTEMS | MP8759GD
|  | Option | IC, Buck Switching Converter, Adj. Output Voltage, Single-Output, 3Vin to 28Vin, 8A, PowerPAK MLP44-24L | VISHAY | SiC438AED-T1-GE3 | Ultrasonic Light-load Power Save Mode, Voltage-mode COT, Internal Compensation, Scalable solution, Highly Efficient, Highly Configurable, Robust and Reliable
92 | 1 | U102 | IC VREG BUCK 0.6V-5.5V 4A 2.8--5.5V QFN12 | MONOLITHIC POWER SYSTEMS | MP2147GD
|  | Option | IC, Buck Switching Converter, Adj. Output Voltage, Single-Output, 4.5Vin to 15Vin, 4A, QFN16 3x3 | VISHAY | SiP12109DMP-T1-GE4 | High Frequency up 1.5MHz, Constant On-Time Current Mode (CM-COT)
93 | 1 | U201 | IC I/O EXPANDER 16-BIT I2C SMBUS 1.65-5.5V TSSOP24 | NXP SEMICONDUCTORS | PCA6416APW,118
94 | 1 | U202 | IC VXLTR 8BIT TS 1.2-3.6V TSSOP-24 | NEXPERIA | 74AVC8T245PW,118
95 | 1 | U203 | IC VXLTR XCVR 4CH 1.65-3.6V/2.3-5.5V TSSOP14 | NXP SEMICONDUCTORS | NTS0104PW,118
96 | 1 | U204 | IC BUFFER/LINE DRIVER 3STATE 0.8-3.6V SC70-5 | NEXPERIA | 74AUP1G125GW,125
97 | 3 | U301,U304,U311 | IC COMP MICRO POWER RAIL TO RAIL INPUT 1.4-5.5V SOT23-5 | SG Micro Corp | SGM8709YN5G/TR
98 | 2 | U302,U305 | IC USB PD/TYPE-C PWR Sink/Source Combo SW 5A 2.8-20V WLCSP42 | NXP SEMICONDUCTORS | NX20P3483UK
99 | 2 | U303,U306 | IC USB PD PHY 1PORT 2.7-5.5V HX2QFN16 | NXP SEMICONDUCTORS | PTN5110NHQZ
100 | 3 | U307,U309,U902 | EMI FILTER ESD PROTECTION 15kV/LINE WLCSP5 | NEXPERIA | PCMF1USB3SZ
101 | 2 | U308,U310 | IC USB TYPE C PROTECTION +15KV/+8KV ESD WLCSP12 | NXP SEMICONDUCTORS | NX20P0407
102 | 1 | U312 | IC VREG 3.3V 150mA 2.7-30V SOT23-5 | TEXAS INSTRUMENTS | TPS70933DBVR
103 | 1 | U401 | IC DAC STEREO 24BIT 192kHz 2.97-3.63V TSSOP16 | CIRRUS LOGIC | WM8524CGEDT
104 | 1 | U501 | IC XCVR ETHERNET PHY 10/100/1000G-BIT 3.3V QFN48 | QUALCOMM ATHEROS, INC | AR8031-AL1A
105 | 6 | U502,U503,U504,U505,U506,U507 | IC BUFFER NON-INVERTING DUAL 0.9-3.6V SC70-6 | Fairchild | NC7WV16P6X
106 | 1 | U508 | IC XCVR 2-BIT 1.65-3.6V/2.3-5.5V TSSOP8 | NXP SEMICONDUCTORS | NTS0102DP
107 | 1 | U601 | IC CLK GEN 2-OUTPUT VERY LOW POWER PCIE 1.7-1.9V VFQFPN24 | IDT | 9FGV0241AKLF
108 | 1 | U701 | IC IR RCVR MODULE 38KHZ 2.7-5.5V SMT | EVERLIGHT INTERNATIONAL CORPORATION | IRM-V538M3/TR1
109 | 1 | U702 | IC HIGH SIDE PWR SW 1.1-3.6V WLCSP4 | ANALOG DEVICES | ADP191ACBZ-R7
110 | 1 | U901 | IC DUAL USB UART/FIFO 4.35V-5.25V LQFP48 | Future Technology Devices International Ltd. | FT2232D
111 | 1 | U903 | IC VREG LDO 3.3V 300MA SOT-23-5 | RICHTEK | RT9193-33GB
112 | 1 | U904 | IC DUAL XLTR XCVR 4BIT 1.2-3.6/1.65-5.5V DHVQFN14 | NXP SEMICONDUCTORS | NTB0104BQ,115
113 | 1 | X901 | XTAL 6MHz 18PF 7x5mm SMT | ABRACON CORP | ABMM-6.000MHZ-B2-T
114 | 2 | Y501,Y601 | XTAL25MHZ 20 PPM SMT ROHS | ABRACON CORP | ABM10-25.000MHZ-E20-T
Legal Disclaimer: is not associated with this advertisement. VISHAY Intertechnology, Inc. does not claim any ownership or affiliation with .
VISHAY INTERTECHNOLOGY, INC. AND ITS AFFILIATES (“VISHAY”) PROVIDES TECHNICAL AND RELIABILITY DATA (INCLUDING DATASHEETS), DESIGN RESOURCES (INCLUDING REFERENCE DESIGNS, BILL OF MATERIALS DOCUMENTS, AND REFERENCE DESIGN PARTS LISTS), APPLICATION OR OTHER DESIGN ADVICE, WEB TOOLS, SAFETY INFORMATION, AND OTHER RESOURCES “AS IS” AND WITH ALL FAULTS, AND DISCLAIMS ALL WARRANTIES, EXPRESS AND IMPLIED, INCLUDING WITHOUT LIMITATION ANY IMPLIED WARRANTIES OF MERCHANTABILITY, FITNESS FOR A PARTICULAR PURPOSE OR NON-INFRINGEMENT OF THIRD PARTY INTELLECTUAL PROPERTY RIGHTS.
These resources are intended for skilled developers designing with Vishay products. You are solely responsible for (1) selecting the appropriate Vishay products for your application, (2) designing, validating and testing your application, and (3) ensuring your application meets applicable standards, and any other safety, security, or other requirements. These resources are subject to change without notice. Vishay grants you permission to use these resources for development of an application that uses the Vishay products described in the resource. Other reproduction and display of these resources is prohibited. No license is granted to any other Vishay intellectual property right or to any third party intellectual property right. Vishay disclaims responsibility for, and you will fully indemnify Vishay and its representatives against, any claims, damages, costs, losses, and liabilities arising out of your use of these resources.
Vishay’s products are provided subject to Vishay’s Terms and Conditions of Sale (https://www.vishay.com/company/terms/) or other applicable terms available either on www.vishay.com or provided in conjunction with such Vishay products. Vishay’s provisions of these resources does not expand or otherwise alter Vishay’s applicable warranties or warranty disclaimers for Vishay products.
© 2020 Vishay Intertechnology, Inc. All Rights Reserved.