## Vishay BoM
**VISHAY Reference Design Alternative / Replacement Parts List**
|  | IC Part Number: | 8MNANOD4-EVK_X-815LPD4-CPUCY
|  | Description: | X-815LPD4-CPUCY (A1) / Evaluation Kit for the i.MX 8M Nano Applications Processor Compute Module with LPDDR4
|  | Automotive Rating: | none
|  | リファレンス回路リンク | none |  |  | ホームページにリファレンス回路記載のリンクはアドレスなどを登録しなければならない
|  | リファレンス回路掲載ページ | none |  |  |  | P4-P13
|  | ネクスティ問合せ | https://www.e-nexty.com/inquiries/new
ITEM | QTY | REFERENCE | PART DESCRIPTION | MANUFACTURER | PART NUMBER | NOTES
1 | 43 | C1,C3,C5,C6,C8,C9,C17,C21,C23,C30,C99,C100,C101,C104,C114,C128,C129,C131,C132,C133,C136,C138,C148,C235,C241,C244,C264,C370,C371,C372,C373,C374,C375,C376,C378,C379,C380,C381,C382,C384,C392,C393,C400 | CAP CER 0.22UF 10V 20% X5R 0201 | Taiyo Yuden | LMK063BJ224MP-F
|  | Option | CAP MLCC 0.22µF ±20% 10V X5R 0201 SMD | VISHAY | VJ0201G224MXQCW1BC | VJ….W1BC Ultra Small Series 0201
2 | 2 | C2,C363 | CAP CER 2.2uF 10V 10% X5R 0402 | TDK | C1005X5R1A225K
|  | Option | 4.7µF, CAPACITOR, 10V, ±20%, Polymer, P-case, 2012-12, 105°C, | VISHAY | T55P475M010C0200 | SMD 0805, 2.0mm x 1.25mm x 1.20mm
3 | 10 | C13,C127,C141,C142,C143,C146,C234,C260,C302,C453 | CAP CER 4.7uF 10V 10% X5R 0402 | Samsung Electro Mechanics | CL05A475KP5NRNC
|  | Option | 4.7µF, CAPACITOR, 10V, ±20%, Polymer, P-case, 2012-12, 105°C, | VISHAY | T55P475M010C0200 | SMD 0805, 2.0mm x 1.25mm x 1.20mm
|  | Option (V < 6.3V) | 4.7µF, CAPACITOR, 6.3V, ±20%, Polymer, J-case, 1608-09, 105°C, | VISHAY | T55J475M6R3C0500 | SMD 0603, 1.6mm x 0.8mm x 0.90mm
|  | Option (V < 6.3V) | 4.7µF, CAPACITOR, 6.3V, ±20%, Polymer, P-case, 2012-12, 105°C, | VISHAY | T55P475M6R3C0500 | SMD 0805, 2.0mm x 1.25mm x 1.20mm
|  | Option | CAP MLCC 4.7µF ±20% 10V X5R 0402 SMD | VISHAY | VJ0402G475MXQCW1BC | VJ….W1BC Basic Commodity Series
4 | 29 | C15,C16,C35,C36,C48,C54,C61,C65,C74,C78,C90,C91,C92,C93,C94,C95,C137,C140,C248,C251,C253,C254,C255,C256,C267,C274,C333,C337,C391 | CAP CER 1uF 6.3V 20% X5R 0201 | AVX | 02016D105MAT2A
|  | Option | CAP MLCC 1µF ±20% 6.3V X5R 0201 SMD | VISHAY | VJ0201G105MXYCW1BC | VJ….W1BC Ultra Small Series 0202
5 | 22 | C20,C33,C55,C88,C89,C105,C106,C108,C109,C110,C111,C112,C113,C115,C117,C118,C119,C130,C139,C247,C265,C266 | CAP CER 10UF 6.3V 20% X5R 0402 | SAMSUNG ELECTRO MECHANICS | CL05A106MQ5NUNC
|  | Option | 10µF, CAPACITOR, 6.3V, ±20%, Polymer, P-case, 2012-12, 105°C, | VISHAY | T55P106M6R3C0200 | SMD 0805, 2.0mm x 1.25mm x 1.20mm
6 | 2 | C123,C124 | CAP CER 12PF 25V 5% C0G AEC-Q200 0201 | TDK | CGA1A2C0G1E120J030BA
|  | Option | CAP CER 12PF 5% 25V C0G/NP0 0402 | VISHAY | VJ0402A120JXXPW1BC
7 | 3 | C245,C298,C299 | CAP CER 18pF 50V 5% C0G 0201 | MURATA | GRM0335C1H180JA01D
|  | Option | CAP MLCC 18pF ±5% 50V C0G/NP0 0201 SMD | VISHAY | VJ0201A180JXACW1BC | VJ….W1BC Ultra Small Series 0201
8 | 1 | C268 | CAP CER 2200PF 16V 10% X7R 0201 | MURATA | GRM033R71C222KA88D
|  | Option | CAP MLCC 2200pF ±10% 16V X7R 0201 SMD | VISHAY | VJ0201Y222KXJCW1BC | VJ….W1BC Ultra Small Series 0203
9 | 5 | C272,C273,C276,C351,C365 | CAP CER 1uF 10V 10% X7S 0402 | MURATA | GRM155C71A105KE11D
10 | 9 | C275,C283,C285,C287,C311,C317,C318,C403,C404 | CAP CER 22uF 10V 20% X5R 0603 | TDK | C1608X5R1A226M080AC
|  | Option | 22µF, CAPACITOR, 10V, ±20%, Polymer, A-case, 3216-18, 105°C, | VISHAY | T55A226M010C0200 | SMD 1206, 3.2mm x 1.6mm x 1.80mm
|  | Option (V < 6.3V) | 22µF, CAPACITOR, 6.3V, ±20%, Polymer, A-case, 3216-18, 105°C, | VISHAY | T55A226M6R3C0200 | SMD 1206, 3.2mm x 1.6mm x 1.80mm
|  | Option x1 (V < 6.3V) | 47µF, CAPACITOR, 6.3V, ±20%, Polymer, A-case, 3216-18, 105°C, | VISHAY | T55A476M6R3C0070 | SMD 1206, 3.2mm x 1.6mm x 1.80mm
|  | Option | CAP MLCC 22µF ±20% 10V X5R 0603 SMD | VISHAY | VJ0603G226MXQCW1BC | VJ….W1BC Basic Commodity Series
11 | 6 | C279,C281,C295,C301,C401,C402 | CAP CER 10.0uF 16V 10% X5R 0603 | MURATA | GRM188R61C106KAALD
|  | Option | 10µF, CAPACITOR, 16V, ±20%, Polymer, B-case, 3528-21, 105°C, | VISHAY | T55B106M035C0200 | SMD 1411, 3.5mm x 2.8mm x 2.10mm
|  | Option (V < 10V) | 10µF, CAPACITOR, 10V, ±20%, Polymer, A-case, 3216-18, 105°C, | VISHAY | T55A106M010C0200 | SMD 1206, 3.2mm x 1.6mm x 1.80mm
|  | Option (V < 6.3V) | 10µF, CAPACITOR, 6.3V, ±20%, Polymer, P-case, 2012-12, 105°C, | VISHAY | T55P106M6R3C0200 | SMD 0805, 2.0mm x 1.25mm x 1.20mm
|  | Option | CAP MLCC 10µF ±10% 16V X5R 0603 SMD | VISHAY | VJ0603G106KXJCW1BC | VJ….W1BC Basic Commodity Series
12 | 1 | D1 | LED GRN SGL 25MA SMT 0603 | DIALIGHT | 598-8070-107F
|  | Option | CHIPLED (0603) GREEN SMD HIGHBRIGHT | VISHAY | VLMTG1300-GS08 | SMD, 0603, 1.6 x 0.8mm
|  | Option | CHIPLED POWER (0603) GREEN SMD HIGHBRIGHT | VISHAY | VLMTG1400-GS08 | SMD, 0603, 1.6 x 0.8mm
13 | 1 | L2 | IND -- 2.2UH@1MHZ 1.05A 20% 0603 | MURATA | LQM18PN2R2MGH
|  | Option | 2.2µH, INDUCTOR, ±20%, 1.9A Isat, 1.8A Idc, 133mΩ, 125°C, | VISHAY | IHHP0806ABER2R2M01 | SMD, Shielded, 2.0mm x 1.6mm x 1.20mm
|  | Option | 2.2µH, INDUCTOR, ±20%, 2.1A Isat, 2A Idc, 132mΩ, 125°C, | VISHAY | IHHP0806AZER2R2M01 | SMD, Shielded, 2.0mm x 1.6mm x 1.00mm
14 | 1 | L3 | IND -- 0.0022UH@100MHZ 300MA 0.0003UH 0402 | MURATA | LQG15HS2N2S02D | Optional
|  | Option | FIXED IND 2.2NH 300MA 160 MOHM | VISHAY | ILC0402ER2N2S
15 | 1 | L4 | IND FILM RF 1.3nH@500MHz 280mA 0.1nH 0402 | MURATA | LQP15MN1N3B02D | Optional
|  | Option | FIXED IND 1.2NH 300MA 120 MOHM | VISHAY | ILC0402ER1N2S
16 | 4 | L5,L6,L11,L15 | IND PWR 0.47uH@1MHZ 4.7A 20% SMT | SHENZHEN SUNLORD ELECTRONICS CO., LTD | WPN252012ER47MT
|  | Option | 0.47µH, INDUCTOR, ±20%, 5.05A Isat, 4.5A Idc, 21mΩ, 125°C, | VISHAY | IHHP1008ABERR47M01 | SMD, Shielded, 2.5mm x 2.0mm x 1.20mm
|  | Option | 0.47µH, INDUCTOR, ±20%, 4.6A Isat, 3.95A Idc, 26mΩ, 125°C, | VISHAY | IHHP1008AZERR47M01 | SMD, Shielded, 2.5mm x 2.0mm x 1.00mm
|  | Option | 0.47µH, INDUCTOR, ±20%, 8.17A Isat, 5.86A Idc, 26.04mΩ, 125°C, | VISHAY | IHLP1212ABEVR47M01 | SMD, Shielded, 3.6mm x 3.2mm x 1.20mm
17 | 1 | L13 | IND WW 0.47uH@1MHz 3.4A 20% 2016 | MURATA | 1286AS-H-R47M=P2
|  | Option | 0.47µH, INDUCTOR, ±20%, 4.4A Isat, 4.2A Idc, 29mΩ, 125°C, | VISHAY | IHHP0806ABERR47M01 | SMD, Shielded, 2.0mm x 1.6mm x 1.20mm
|  | Option | 0.47µH, INDUCTOR, ±20%, 4.4A Isat, 3.8A Idc, 31mΩ, 125°C, | VISHAY | IHHP0806AZERR47M01 | SMD, Shielded, 2.0mm x 1.6mm x 1.00mm
|  | Option | 0.47µH, INDUCTOR, ±20%, 7.25A Isat, 4.81A Idc, 35.9mΩ, 125°C, | VISHAY | IHLP1212AZEVR47M01 | SMD, Shielded, 3.6mm x 3.2mm x 1.00mm
18 | 1 | QZ2 | XTAL 32.768KHZ 12.5PF 20PPM 3.2X1.5MM SMT | Abracon Corporation | ABS07-32.768KHZ-T
19 | 1 | Q1 | TRAN NMOS SW 30V 350mA AEC-Q101 SC-70 | NEXPERIA | NX3008NBKW,115
|  | Option | MOSFET N-CHAN 30V 600MA SMD SC-70-3 | VISHAY | SI1302DL-T1-GE3 | SC-70-3L (3 Leads, SOT-323)
|  | Option | MOSFET N-CHAN 30V 500MA SMD PPAK 0806 | VISHAY | SIUD406ED-T1-GE3 | PowerPAK 0806 (0.8mm x 0.6mm)
20 | 4 | R4,R18,R23,R153 | RES TF 10K 1/20W 5% 0201 | RALEC ELECTRONIC CORP | RTT01103JTH
|  | Option | RES 10kΩ ±5% 1/20W 0201 ±200ppm/°C SMD Thick Film | VISHAY | CRCW020110K0JNED | CRCW0201 e3 Standard Chip Resistor
21 | 3 | R5,R7,R157 | RES TF 240 OHM 1/20W 1% 0201 | YAGEO AMERICA | RC0201FR-07240RL
|  | Option | RES 240Ω ±1% 1/20W 0201 ±100ppm/°C SMD Thick Film | VISHAY | CRCW0201240RFKED | CRCW0201 e3 Standard Chip Resistor
22 | 1 | R8 | RES TF 150 OHM 1/16W 1% 0402 | NIC COMPONENTS CORP | NRCL04F1500TRF
|  | Option | RES 150Ω ±1% 1/16W 0402 ±100ppm/°C SMD Thick Film | VISHAY | CRCW0402150RFKED | CRCW e3 Standard Chip Resistor AEC-Q200
23 | 11 | R10,R11,R12,R13,R14,R15,R133,R196,R197,R200,R201 | RES TF 4.7K 1/20W 5% AEC-Q200 0201 | KOA SPEER | RK73B1HTTC472J
|  | Option | RES 4.7kΩ ±5% 1/20W 0201 ±200ppm/°C SMD Thick Film | VISHAY | CRCW02014K70JNED | CRCW0201 e3 Standard Chip Resistor
24 | 2 | R16,R17 | RES TF 4.7K 1/20W 5% AEC-Q200 0201 | KOA SPEER | RK73B1HTTC472J | Optional
25 | 3 | R20,R21,R103 | RES TF 100K 1/20W 1% 0201 | SKYMOS | RC-0201-104FT
|  | Option | RES 100kΩ ±1% 1/20W 0201 ±100ppm/°C SMD Thick Film | VISHAY | CRCW0201100KFKED | CRCW0201 e3 Standard Chip Resistor
26 | 1 | R26 | RES TF 510K 1/16W 5% 0402 | PANASONIC | ERJ-2GEJ514X
|  | Option | RES 510kΩ ±5% 1/16W 0402 ±200ppm/°C SMD Thick Film | VISHAY | CRCW0402510KJNED | CRCW e3 Standard Chip Resistor AEC-Q200
27 | 1 | R29 | RES TF 200 OHM 1/20W 1% 0201 | YAGEO AMERICA | RC0201FR-07200RL
|  | Option | RES 200Ω ±1% 1/20W 0201 ±100ppm/°C SMD Thick Film | VISHAY | CRCW0201200RFKED | CRCW0201 e3 Standard Chip Resistor
28 | 1 | R37 | RES TF 10K 1/16W 5% 0402 | VISHAY | CRCW040210K0JNED | CRCW e3 Standard Chip Resistor AEC-Q200
29 | 21 | R44,R48,R51,R52,R54,R55,R100,R111,R113,R114,R115,R127,R129,R130,R131,R132,R137,R154,R191,R194,R195 | RES TF ZERO OHM 1/16W 5% 0402 | ROHM | MCR01MZPJ000
|  | Option | RES 0Ω JUMPER 1/16W 0402 JUMPER SMD Thick Film | VISHAY | CRCW04020000Z0ED | CRCW e3 Standard Chip Resistor AEC-Q200
30 | 4 | R47,R77,R78,R79 | RES TF 10K 1/16W 5% 0402 | VISHAY | CRCW040210K0JNED | Optional
31 | 3 | R61,R102,R106 | RES TF 100K 1/20W 1% 0201 | SKYMOS | RC-0201-104FT | Optional
32 | 1 | R108 | RES TF 30K 1/20W 1% 0201 | YAGEO AMERICA | RC0201FR-0730KL
|  | Option | RES 30kΩ ±1% 1/20W 0201 ±100ppm/°C SMD Thick Film | VISHAY | CRCW020130K0FKED | CRCW0201 e3 Standard Chip Resistor
33 | 8 | R116,R192,R193,R198,R199,R202,R203,R204 | RES TF ZERO OHM 1/16W 5% 0402 | ROHM | MCR01MZPJ000 | Optional
34 | 6 | R117,R118,R119,R120,R121,R158 | RES TF 10K 1/20W 5% 0201 | RALEC ELECTRONIC CORP | RTT01103JTH | Optional
35 | 1 | R125 | RES TF 1.0K OHM 1/20W 1% 30V -55+155C 0201 | VISHAY | CRCW02011K00FNED | CRCW e3 Standard Chip Resistor AEC-Q200
36 | 1 | U1 | IC CPU QUAD CORTEX A53+M7 1.5GHZ BGA486 | NXP SEMICONDUCTORS | MIMX8MN6DVTJZAA
37 | 1 | U2 | IC MEM LPDDR4 SDRAM 1024 Meg x 16 1.1V FBGA200 | KINGSTON TECHNOLOGY CORP | C1612PC2WDGTKR-U
38 | 1 | U4 | IC MEM NAND FLASH 16GB MMC 5.1 CTLR 2.7-3.6V FBGA153 | SANDISK CORPORATION | SDINBDG4-16G-I1
39 | 1 | U5 | IC MEM FLASH SERIAL NOR 256MBIT 166MHZ 1.7-2V WPDFN8 | MICRON | MT25QU256ABA1EW7-0SIT
40 | 1 | U6 | IC XCVR WIFI BLUETOOTH MODULE A/B/G/N/AC 1.71-3.46V LGA72 | MURATA | LBEE5HY1MW-TEMP
41 | 1 | U7 | IC HIGH SIDE PWR SW 1.1-3.6V WLCSP4 | ANALOG DEVICES | ADP191ACBZ-R7
42 | 1 | U8 | IC POWER MANAGEMENT 2.7-5.5V HVQFN56 | NXP SEMICONDUCTORS | PCA9450BHN
43 | 1 | Y1 | XTAL 24MHZ 9pF -- SMT 3.2X2.5MM | EPSON TOYOCOM CORPORATION | TSX-3225 24.0000MF15X-AC3
Legal Disclaimer: is not associated with this advertisement. VISHAY, Inc. does not claim any ownership or affiliation with .
VISHAY INTERTECHNOLOGY, INC. AND ITS AFFILIATES (“VISHAY”) PROVIDES TECHNICAL AND RELIABILITY DATA (INCLUDING DATASHEETS), DESIGN RESOURCES (INCLUDING REFERENCE DESIGNS, BILL OF MATERIALS DOCUMENTS, AND REFERENCE DESIGN PARTS LISTS), APPLICATION OR OTHER DESIGN ADVICE, WEB TOOLS, SAFETY INFORMATION, AND OTHER RESOURCES “AS IS” AND WITH ALL FAULTS, AND DISCLAIMS ALL WARRANTIES, EXPRESS AND IMPLIED, INCLUDING WITHOUT LIMITATION ANY IMPLIED WARRANTIES OF MERCHANTABILITY, FITNESS FOR A PARTICULAR PURPOSE OR NON-INFRINGEMENT OF THIRD PARTY INTELLECTUAL PROPERTY RIGHTS.
These resources are intended for skilled developers designing with Vishay products. You are solely responsible for (1) selecting the appropriate Vishay products for your application, (2) designing, validating and testing your application, and (3) ensuring your application meets applicable standards, and any other safety, security, or other requirements. These resources are subject to change without notice. Vishay grants you permission to use these resources for development of an application that uses the Vishay products described in the resource. Other reproduction and display of these resources is prohibited. No license is granted to any other Vishay intellectual property right or to any third party intellectual property right. Vishay disclaims responsibility for, and you will fully indemnify Vishay and its representatives against, any claims, damages, costs, losses, and liabilities arising out of your use of these resources.
Vishay’s products are provided subject to Vishay’s Terms and Conditions of Sale (https://www.vishay.com/company/terms/) or other applicable terms available either on www.vishay.com or provided in conjunction with such Vishay products. Vishay’s provisions of these resources does not expand or otherwise alter Vishay’s applicable warranties or warranty disclaimers for Vishay products.
© 2021 Vishay Intertechnology, Inc. All Rights Reserved.