## Vishay BoM
**VISHAY Reference Design Alternative / Replacement Parts List**
|  | IC Part Number: | LS1046A
|  | Description: | QorIQ Layerscape 1046A and 1026A Multicore Communications Processors / Freeway (FRWY)
|  | Automotive Rating: | none
|  | リファレンス回路リンク | none |  |  | ホームページにリファレンス回路記載のリンクはアドレスなどを登録しなければならない
|  | リファレンス回路掲載ページ | none |  |  |  | P5-P20
|  | ネクスティ問合せ | https://www.e-nexty.com/inquiries/new
ITEM | QTY | REFERENCE | PART DESCRIPTION | MANUFACTURER | PART NUMBER | NOTES
1 | 8 | C1139,C1140,C1141,C1142,C1150,C1151,C1156,C1157 | CAP CER 100PF 50V 5% X7R 0402 | WALSIN TECHNOLOGY CORP. | 0402B101J500CT
|  | Option | CAP MLCC 100pF ±10% 50V X7R 0402 SMD | VISHAY | VJ0402Y101KXACW1BC | VJ….W1BC Basic Commodity Series
2 | 9 | C114,C115,C116,C118,C252,C277,C459,C1323,C1586 | CAP CER 100UF 6.3V 20% X5R 1206 | MURATA | GRM31CR60J107ME39L
|  | Option | CAP Polymer 100µF ±20% 6.3V A-case 3216-18 105°C | VISHAY | T55A107M6R3C0045 | vPolyTan, Molded, High Performance SMD 1206
|  | Option | CAP Polymer 100µF ±20% 6.3V D-case 7343-31 105°C | VISHAY | T55D107M6R3C0015 | vPolyTan, Molded, High Performance SMD 2917
|  | Option x1 | CAP Polymer 470µF ±20% 6.3V D-case 7343-31 105°C | VISHAY | T55D477M6R3C0009 | vPolyTan, Molded, High Performance SMD 2917
3 | 5 | C1166,C1168,C1293,C1294,C1546 | CAP CER 0.22uF 6.3V 10% X5R 0201 | MURATA | GRM033R60J224KE15D
|  | Option | CAP MLCC 0.22µF ±10% 6.3V X5R 0201 SMD | VISHAY | VJ0201G224KXYCW1BC | VJ….W1BC 0201 Ultra Small Commodity Series
4 | 10 | C1174,C1282,C1283,C1298,C1304,C1310,C1447,C1448,C1449,C1465 | CAP CER 10uF 10V 10% X5R 0603 | VENKEL COMPANY | C0603X5R100-106KNP
|  | Option | CAP MLCC 10µF ±10% 10V X5R 0603 SMD | VISHAY | VJ0603G106KXQCW1BC | VJ….W1BC Basic Commodity Series
|  | Option (V < 6.3V) | CAP Polymer 10µF ±20% 6.3V P-case 2012-12 105°C | VISHAY | T55P106M6R3C0200 | vPolyTan, Molded, High Performance SMD 0805
5 | 3 | C119,C120,C180 | CAP POLM AL ESR 0.006 OHMS 470uF 2V 20% 7343-21 | PANASONIC | EEFSX0D471XE
|  | Option | CAP Polymer 470µF ±20% 2.5V D-case 7343-31 105°C | VISHAY | T55D477M2R5C0007 | vPolyTan, Molded, High Performance SMD 2917
|  | Option | CAP Polymer 470µF ±20% 4V D-case 7343-31 105°C | VISHAY | T55D477M004C0006 | vPolyTan, Molded, High Performance SMD 2917
6 | 93 | C12,C22,C25,C26,C30,C36,C113,C126,C278,C409,C438,C488,C772,C847,C848,C849,C850,C851,C852,C853,C854,C855,C1000,C1001,C1003,C1004,C1005,C1007,C1008,C1009,C1010,C1011,C1013,C1015,C1016,C1017,C1018,C1019,C1021,C1022,C1023,C1024,C1103,C1143,C1144,C1145,C1146,C1147,C1148,C1149,C1152,C1153,C1154,C1155,C1248,C1251,C1253,C1255,C1256,C1258,C1259,C1272,C1277,C1296,C1299,C1302,C1305,C1330,C1334,C1335,C1344,C1348,C1353,C1356,C1359,C1435,C1438,C1439,C1441,C1443,C1445,C1450,C1452,C1464,C1470,C1495,C1523,C1526,C1532,C1535,C1538,C1544,C1581 | CAP CER 0.1uF 25V 10% X5R 0402 | Samsung Electro Mechanics | CL05A104KA5NNNC
|  | Option | CAP MLCC 0.1µF ±10% 25V X5R 0402 SMD | VISHAY | VJ0402G104KXXCW1BC | VJ….W1BC Basic Commodity Series
7 | 34 | C125,C231,C236,C243,C246,C369,C402,C403,C668,C669,C1249,C1271,C1273,C1295,C1361,C1382,C1384,C1385,C1406,C1408,C1409,C1430,C1432,C1434,C1436,C1454,C1455,C1456,C1457,C1458,C1459,C1556,C1577,C1579 | CAP CER 10UF 6.3V 20% X6S 0402 | MURATA | GRM155C80J106ME11D
8 | 1 | C127 | CAP CER 56PF 50V 5% C0G 0402 | VENKEL COMPANY | C0402C0G500-560JNE
|  | Option | CAP MLCC 56pF ±5% 50V C0G/NP0 0402 SMD | VISHAY | VJ0402A560JXAPW1BC | VJ….W1BC Basic Commodity Series
9 | 1 | C128 | CAP CER 560pF 50V 1% C0G 0402 | MURATA | GRM1555C1H561FA01D
|  | Option | CAP MLCC 560pF ±1% 50V C0G/NP0 0402 SMD | VISHAY | VJ0402A561FXACW1BC | VJ….W1BC Basic Commodity Series
10 | 1 | C1331 | CAP TANT 22UF 16V 10% -- 3528-21 | AVX | TAJB226K016RNJ
|  | Option | CAP Polymer 22µF ±20% 16V B-case 3528-21 105°C | VISHAY | T55B226M016C0070
|  | Option | CAP Tantalum 22µF ±10% 16V B-case 3528-21 125°C | VISHAY | 293D226X0016B2TE3 | Molded, TANTAMOUNT, Standard Industrial, (3.5mm x 2.8mm x 2.10mm)
|  | Option | CAP Tantalum 22µF ±10% 16V B-case 3528-21 125°C | VISHAY | TR3B226K016C0400 | Molded, TANTAMOUNT, Low ESR, (3.5mm x 2.8mm x 2.10mm)
11 | 2 | C1337,C1338 | CAP POSCAP ESR0.035 OHM 220uF 6.3V 20% 3528 | PANASONIC | 6TPE220MAZB
|  | Option | CAP Polymer 220µF ±20% 6.3V B-case 3528-21 105°C | VISHAY | T55B227M6R3C0035 | vPolyTan, Molded, High Performance SMD 1411
|  | Option | CAP Polymer 220µF ±20% 6.3V B-case 3528-21 105°C | VISHAY | T55B227M6R3C0025 | vPolyTan, Molded, High Performance SMD 1411
|  | Option | CAP Polymer 220µF ±20% 6.3V V-case 7343-20 105°C | VISHAY | T55V227M6R3C0015 | vPolyTan, Molded, High Performance SMD 2917
12 | 1 | C1341 | CAP CER 47PF 16V 10% X7R 0402 | SMEC | MCCA470K0NRTF
13 | 1 | C1343 | CAP CER 150pF 50V 10% X7R 0402 | AVX | 04025C151KAT2A
|  | Option | CAP MLCC 150pF ±10% 50V X7R 0402 SMD | VISHAY | VJ0402Y151KXACW1BC | VJ….W1BC Basic Commodity Series
14 | 4 | C1345,C1347,C1468,C1469 | CAP CER 22uF 25V 20% X5R AEC-Q200 0805 | MURATA | GRT21BR61E226ME13
|  | Option | CAP MLCC 22µF ±20% 25V X5R 0805 SMD | VISHAY | VJ0805G226MXXCW1BC | VJ….W1BC Basic Commodity Series
|  | Option | CAP Polymer 22µF ±20% 25V V-case 7343-20 105°C | VISHAY | T55V226M025C0040 | vPolyTan, Molded, High Performance SMD 2917
|  | Option (V < 16V) | CAP Polymer 22µF ±20% 16V B-case 3528-21 105°C | VISHAY | T55B226M016C0070 | vPolyTan, Molded, High Performance SMD 1411
15 | 4 | C14,C21,C1104,C1332 | CAP CER 4.7UF 25V 10% X7R 0805 | SAMSUNG | CL21B475KAFNNNE
|  | Option | CAP Polymer 10µF ±20% 25V B-case 3528-21 105°C | VISHAY | T55B106M025C0100 | vPolyTan, Molded, High Performance SMD 1411
16 | 1 | C1472 | CAP CER 0.022UF 16V 10% X7R 0402 | AVX | 0402YC223KAT2A
|  | Option | CAP MLCC 0.022µF ±10% 16V X7R 0402 SMD | VISHAY | VJ0402Y223KXJCW1BC | VJ….W1BC Basic Commodity Series
17 | 233 | C148,C149,C152,C153,C156,C157,C160,C162,C163,C164,C165,C181,C182,C183,C184,C185,C186,C187,C188,C193,C194,C195,C196,C197,C198,C199,C200,C201,C202,C206,C207,C208,C209,C210,C211,C212,C213,C219,C220,C221,C222,C223,C224,C225,C226,C227,C228,C229,C258,C259,C260,C261,C262,C263,C264,C265,C266,C267,C268,C269,C270,C271,C290,C291,C292,C293,C294,C295,C298,C299,C301,C303,C304,C305,C306,C307,C308,C309,C310,C311,C312,C313,C314,C315,C316,C317,C318,C319,C320,C321,C322,C323,C324,C328,C329,C332,C333,C334,C336,C337,C338,C364,C365,C366,C367,C374,C375,C383,C384,C449,C450,C451,C452,C453,C454,C463,C464,C487,C489,C492,C493,C497,C498,C517,C518,C519,C520,C521,C522,C523,C524,C905,C933,C934,C935,C936,C1297,C1306,C1307,C1308,C1309,C1314,C1315,C1316,C1317,C1318,C1319,C1325,C1326,C1327,C1328,C1349,C1350,C1351,C1362,C1363,C1364,C1365,C1366,C1367,C1368,C1369,C1370,C1371,C1372,C1373,C1374,C1375,C1376,C1377,C1378,C1379,C1380,C1386,C1387,C1388,C1389,C1390,C1391,C1392,C1393,C1394,C1395,C1396,C1397,C1398,C1399,C1400,C1401,C1402,C1403,C1404,C1410,C1411,C1412,C1413,C1414,C1415,C1416,C1417,C1418,C1419,C1420,C1421,C1422,C1423,C1424,C1425,C1426,C1427,C1428,C1555,C1557,C1558,C1559,C1560,C1561,C1562,C1563,C1564,C1565,C1566,C1567,C1568,C1569,C1570,C1571,C1572,C1573,C1574,C1575,C1582,C1583 | CAP CER 0.1uF 16V 10% X5R 0201 | MURATA | GRM033R61C104KE14D
|  | Option | CAP MLCC 0.1µF ±10% 16V X5R 0201 SMD | VISHAY | VJ0201G104KXJCW1BC | VJ….W1BC 0201 Ultra Small Commodity Series
18 | 6 | C151,C155,C159,C254,C275,C1550 | CAP CER 2.2UF 10V 20% X5R 0402 | MURATA | GRM155R61A225ME95
|  | Option | CAP MLCC 2.2µF ±10% 10V X5R 0402 SMD | VISHAY | VJ0402G225KXQCW1BC | VJ….W1BC Basic Commodity Series
19 | 39 | C161,C166,C167,C168,C169,C170,C171,C172,C173,C174,C175,C176,C279,C280,C281,C282,C283,C284,C285,C286,C287,C289,C296,C297,C300,C302,C330,C1475,C1476,C1520,C1521,C1524,C1525,C1530,C1531,C1533,C1534,C1536,C1537 | CAP CER 22UF 6.3V 20% X5R 0603 | TDK | C1608X5R0J226M
|  | Option | CAP MLCC 22µF ±20% 6.3V X5R 0603 SMD | VISHAY | VJ0603G226MXYCW1BC | VJ….W1BC Basic Commodity Series
|  | Option | CAP Polymer 22µF ±20% 6.3V A-case 3216-18 105°C | VISHAY | T55A226M6R3C0200 | vPolyTan, Molded, High Performance SMD 1206
20 | 8 | C18,C32,C410,C431,C729,C1354,C1357,C1360 | CAP CER 0.01UF 50V 10% X7R 0402 | KEMET | C0402C103K5RAC
|  | Option | CAP MLCC 0.01µF ±10% 50V X7R 0402 SMD | VISHAY | VJ0402Y103KXACW1BC | VJ….W1BC Basic Commodity Series
21 | 11 | C189,C190,C191,C203,C204,C205,C214,C215,C216,C217,C218 | CAP CER 1500PF 10V 10% X5R 0201 | MURATA | GRM033R61A152KA01D
|  | Option | CAP MLCC 1500pF ±10% 10V X5R 0201 SMD | VISHAY | VJ0201G152KXQCW1BC | VJ….W1BC 0201 Ultra Small Commodity Series
22 | 1 | C19 | CAP CER 10pF 50V 5% C0G AEC-Q200 0402 | MURATA | GCM1555C1H100JA16
|  | Option | CAP MLCC 10pF ±5% 50V C0G/NP0 0402 SMD | VISHAY | VJ0402A100JXACW1BC | VJ….W1BC Basic Commodity Series
23 | 9 | C20,C457,C1280,C1313,C1320,C1324,C1329,C1339,C1340 | CAP CER 47uF 10V 20% X5R 0805 | TDK | C2012X5R1A476M125AC
|  | Option | CAP MLCC 47µF ±20% 10V X5R 0805 SMD | VISHAY | VJ0805G476MXQCW1BC | VJ….W1BC Basic Commodity Series
|  | Option | CAP Polymer 47µF ±20% 10V B-case 3528-21 105°C | VISHAY | T55B476M010C0070 | vPolyTan, Molded, High Performance SMD 1411
24 | 35 | C230,C235,C240,C245,C408,C458,C693,C787,C788,C789,C798,C1020,C1274,C1275,C1276,C1278,C1321,C1333,C1352,C1355,C1358,C1433,C1437,C1440,C1442,C1444,C1446,C1451,C1453,C1540,C1542,C1545,C1547,C1548,C1549 | CAP CER 1uF 25V 10% X5R 0402 | MURATA | GRM155R61E105KA12
|  | Option | CAP MLCC 1µF ±10% 25V X5R 0402 SMD | VISHAY | VJ0402G105KXXCW1BC | VJ….W1BC Basic Commodity Series
25 | 4 | C232,C237,C241,C247 | CAP CER 3300PF 10V 10% X7R 0201 | MURATA | GRM033R71A332KA01D
|  | Option | CAP MLCC 3300pF ±10% 10V X7R 0201 SMD | VISHAY | VJ0201Y332KXQCW1BC | VJ….W1BC 0201 Ultra Small Commodity Series
26 | 17 | C233,C238,C242,C248,C460,C1322,C1481,C1489,C1490,C1491,C1492,C1493,C1494,C1551,C1552,C1553,C1554 | CAP CER 4.7UF 10V 20% X5R 0402 | TDK | C1005X5R1A475M050BC
|  | Option | CAP MLCC 4.7µF ±20% 10V X5R 0402 SMD | VISHAY | VJ0402G475MXQCW1BC | VJ….W1BC Basic Commodity Series
27 | 4 | C234,C239,C244,C249 | CAP CER 47UF 6.3V 20% X5R 0603 | MURATA | GRM188R60J476ME15D
|  | Option | CAP Polymer 47µF ±20% 6.3V A-case 3216-18 105°C | VISHAY | T55A476M6R3C0070 | vPolyTan, Molded, High Performance SMD 1206
|  | Option | CAP Polymer 47µF ±20% 6.3V B-case 3528-21 105°C | VISHAY | T55B476M6R3C0040 | vPolyTan, Molded, High Performance SMD 1411
28 | 5 | C24,C28,C29,C31,C1587 | CAP CER 22uF 25V 20% X5R 0805 | MURATA | GRM21BR61E226ME44
|  | Option | CAP MLCC 22µF ±20% 25V X5R 0805 SMD | VISHAY | VJ0805G226MXXCW1BC | VJ….W1BC Basic Commodity Series
29 | 2 | C27,C1346 | CAP ALEL ESR 22mOHMS 180uF 16V 20% RADIAL | NICHICON | RSA1C181MCN1GS
|  | Option | CAP Al Electrolytic 220µF ±20% 16V Radial Can SMD 125°C | VISHAY | MAL214699512E3 | AEC-Q, High Temperature, Low Impedance (8.0mm x 8.0mm x 10.00mm)
|  | Option | CAP Conductive Polymer Aluminum 180µF ±20% 16V Radial Can SMD 105°C | VISHAY | MAL218197506E3 | Low Impedance, Long Life (10.4mm x 10.4mm x 7.70mm)
30 | 1 | C288 | CAP POLM TANT ESR 0.009 OHMS 330uF 6.3V 20% -- 7343-31 | KEMET | T520D337M006ATE009
|  | Option | CAP Polymer 330µF ±20% 6.3V D-case 7343-31 105°C | VISHAY | T55D337M6R3C0009 | vPolyTan, Molded, High Performance SMD 2917
31 | 7 | C386,C388,C1460,C1461,C1462,C1463,C1467 | CAP CER 1000pF 1000V 10% X7R 0805 | KEMET | C0805C102KDRACTU
32 | 1 | C437 | CAP CER 1000PF 50V 5% C0G 0402 | VENKEL COMPANY | C0402C0G500-102JNP
|  | Option | CAP MLCC 1000pF ±5% 50V C0G/NP0 0402 SMD | VISHAY | VJ0402A102JXACW1BC | VJ….W1BC Basic Commodity Series
33 | 1 | C5 | CAP ALEL 330uF 16V 20% -- SMD | LELON ELECTRONICS CORP | VE-331M1CTR-0810
|  | Option | CAP Al Electrolytic 330µF ±20% 16V Radial Can SMD 125°C | VISHAY | MAL214699501E3 | AEC-Q, High Temperature, Low Impedance (10.0mm x 10.0mm x 10.00mm)
|  | Option | CAP Al Electrolytic 330µF ±20% 16V Radial Can SMD 125°C | VISHAY | MAL214097501E3 | AEC-Q, High Temperature (10.0mm x 10.0mm x 14.00mm)
34 | 1 | D2 | LED ULTRA-BRIGHT YELLOW 30MA 5V SMT 0603 | LITE ON | LTST-C190KSKT
|  | Option | CHIPLED (0603) YELLOW SMD HIGHBRIGHT | VISHAY | VLMY1300-GS08 | SMD, 0603, 1.6 x 0.8mm
35 | 4 | D4,D508,D510,D511 | LED ULTRA-BRIGHT GREEN SMT 0603 | LITE ON | LTST-C190KGKT
|  | Option | CHIPLED (0603) GREEN SMD HIGHBRIGHT | VISHAY | VLMTG1300-GS08 | SMD, 0603, 1.6 x 0.8mm
|  | Option | CHIPLED POWER (0603) GREEN SMD HIGHBRIGHT | VISHAY | VLMTG1400-GS08 | SMD, 0603, 1.6 x 0.8mm
36 | 1 | D509 | LED GRN QUAD 25mA RA TH | KINGBRIGHT | WP914CK/4GDT
37 | 1 | D6 | DIODE ZNR -- 15V 0.5W SOD123 | ON SEMICONDUCTOR | MMSZ5245BT1G
|  | Option | 15V, 500mW, 5%, Zener, Diode, SOD-123 | VISHAY | BZT52C15-E3-08 | SOD-123, Tol. 5%, Pulse current
38 | 3 | FL2,FL31,FL32 | CAP FILTER EMI 1.5uF 25V 20% -- 1806 | MURATA | NFM41PC155B1E3
39 | 11 | FL3,FL4,FL5,FL7,FL8,FL18,FL19,FL22,FL28,FL29,FL30 | CAP FILTER EMI 2.2uF 10V 20% -- 0603 | MURATA | NFM18PC225B1A3D
40 | 2 | L11,L514 | FILTER LC 2200PF 6A 25V 1206 | MURATA | NFE31PT222Z1E9L
41 | 1 | L2 | IND CHK 6uH 400OHM@10MHZ 10A -- SMT | MURATA | PLT10HH401100PNB
42 | 1 | L515 | IND PWR 2.2uH@100kHz 3.5A 20% AEC-Q200 SMT | COILCRAFT | XFL4020-222ME
|  | Option | IND 2.2µH ±20% 4.93A Isat 3.55A Idc 73.1mΩ SMD 125°C | VISHAY | IHLP1212BZEV2R2M01 | Commercial, High Saturation Series, Shielded (3.6mm x 3.2mm x 2.00mm)
|  | Option | IND 2.2µH ±20% 3.3A Isat 3A Idc 42.9mΩ SMD 125°C | VISHAY | IHLP1212BZER2R2M11 | Commercial, Low DCR Series, Shielded (3.6mm x 3.2mm x 2.00mm)
|  | Option | IND 2.2µH ±20% 2.62A Isat 4.01A Idc 58.93mΩ SMD 155°C | VISHAY | IHLP1212BZEV2R2M51 | Commercial, High Temperature (155°C) Series, Shielded (3.6mm x 3.2mm x 2.00mm)
43 | 1 | L516 | IND PWR 0.82uH@1MHz 20A 20% AEC-Q200 SMD | COILCRAFT | XEL6060-821ME
|  | Option | IND 0.82µH ±20% 24A Isat 13A Idc 6.7mΩ SMD 125°C | VISHAY | IHLP2525CZERR82M01 | Commercial, High Saturation Series, Shielded (7.2mm x 6.7mm x 3.00mm)
|  | Option | IND 0.82µH ±20% 16.8A Isat 13.8A Idc 6.75mΩ SMD 155°C | VISHAY | IHLP2525CZERR82M51 | Commercial, High Temperature (155°C) Series, Shielded (7.2mm x 6.7mm x 3.00mm)
|  | Option | IND 0.82µH ±20% 24.2A Isat 19A Idc 4.13mΩ SMD 125°C | VISHAY | IHLP3232DZERR82M01 | Commercial, High Saturation Series, Shielded (8.0mm x 8.0mm x 4.00mm)
|  | Option | IND 0.82µH ±20% 15A Isat 19.5A Idc 3.63mΩ SMD 125°C | VISHAY | IHLP3232DZERR82M11 | Commercial, Low DCR Series, Shielded (8.0mm x 8.0mm x 4.00mm)
44 | 6 | L531,L532,L533,L535,L536,L537 | IND PWR 1.0uH@1MHZ 4.7A 20% AEC-Q200 SMD | TDK | TFM252012ALMA1R0MTAA
|  | Option | IND 1µH ±20% 3.9A Isat 3.1A Idc 40mΩ SMD 125°C | VISHAY | IHHP1008ABER1R0M01 | Low Profile, High Current, Shielded (2.5mm x 2.0mm x 1.20mm)
|  | Option | IND 1µH ±20% 3.7A Isat 3.4A Idc 45mΩ SMD 125°C | VISHAY | IHHP1008AZER1R0M01 | Low Profile, High Current, Shielded (2.5mm x 2.0mm x 1.00mm)
|  | Option (I < 3A) | IND 1µH ±20% 3.34A Isat 2.7A Idc 48mΩ SMD 125°C | VISHAY | IHHP0806ABER1R0M01 | Low Profile, High Current, Shielded (2.0mm x 1.6mm x 1.20mm)
|  | Option (I < 3A) | IND 1µH ±20% 3.5A Isat 3.1A Idc 49mΩ SMD 125°C | VISHAY | IHHP0806AZER1R0M01 | Low Profile, High Current, Shielded (2.0mm x 1.6mm x 1.00mm)
|  | Option | IND 1µH ±20% 5.85A Isat 4.13A Idc 50.5mΩ SMD 125°C | VISHAY | IHLP1212ABEV1R0M01 | Commercial, High Saturation Series, Shielded (3.6mm x 3.2mm x 1.20mm)
|  | Option | IND 1µH ±20% 5A Isat 4A Idc 32.7mΩ SMD 125°C | VISHAY | IHLP1212ABER1R0M11 | Commercial, Low DCR Series, Shielded (3.6mm x 3.2mm x 1.20mm)
|  | Option | IND 1µH ±20% 4.3A Isat 4.05A Idc 46.35mΩ SMD 155°C | VISHAY | IHLP1212ABEV1R0M51 | Commercial, High Temperature (155°C) Series, Shielded (3.6mm x 3.2mm x 1.20mm)
45 | 1 | L56 | IND FER BEAD 220 OHM@100MHZ 0.3A 25% 0.35 OHM 0402 | MURATA | BLM15AG221SN1D
|  | Option | IND Multilayer FB Z:240Ω ±25% DCR:700mΩ 200mA 0402 SMD 1LN | VISHAY | ILBB0402ER241V | Magnetically self shielded
46 | 1 | L9 | IND PWR 0.33uH@100KHZ 27A 20% SMD | WURTH ELEKTRONIK EISOS GMBH & CO. KG (ELECTRONIC & ELECTROMEHANICAL COMP) | 744308033
|  | Option | IND 0.33µH ±20% 36A Isat 29.5A Idc 2mΩ SMD 125°C | VISHAY | IHLP3232DZERR33M01 | Commercial, High Saturation Series, Shielded (8.0mm x 8.0mm x 4.00mm)
|  | Option | IND 0.33µH ±20% 16A Isat 27.5A Idc 2.01mΩ SMD 125°C | VISHAY | IHLP3232DZERR33M11 | Commercial, Low DCR Series, Shielded (8.0mm x 8.0mm x 4.00mm)
|  | Option | IND 0.22µH ±20% 45A Isat 30.7A Idc 1.57mΩ SMD 125°C | VISHAY | IHLP3232DZERR22M01 | Commercial, High Saturation Series, Shielded (8.0mm x 8.0mm x 4.00mm)
|  | Option | IND 0.22µH ±20% 22A Isat 34A Idc 1.26mΩ SMD 125°C | VISHAY | IHLP3232DZERR22M11 | Commercial, Low DCR Series, Shielded (8.0mm x 8.0mm x 4.00mm)
|  | Option | IND 0.22µH ±20% 32A Isat 36A Idc 1.68mΩ SMD 155°C | VISHAY | IHLP3232DZERR22M51 | Commercial, High Temperature (155°C) Series, Shielded (8.0mm x 8.0mm x 4.00mm)
47 | 1 | Q3 | TRAN NMOS PWR 3.4A 30V SOT-23 | INTERNATIONAL RECTIFIER | IRLML6346TRPBF
|  | Option | MOSFET N-CHAN 30V 5.2A 42mΩ @4.5V SOT-23 (TO-236-3L) | VISHAY | SI2336DS-T1-GE3 | TrenchFET, Single Configuration, SMD, 150°C (Tj)
|  | Option | MOSFET N-CHAN 30V 5.8A 36mΩ @10V SOT-23 (TO-236-3L) | VISHAY | Si2366DS-T1-GE3 | TrenchFET, Single Configuration, SMD, 150°C (Tj)
48 | 1 | Q4 | TRAN NMOS SW 0.9V DRIVE 50V UMT3 | ROHM | RYU002N05
49 | 23 | R10,R157,R158,R160,R171,R204,R205,R228,R244,R560,R661,R739,R879,R954,R955,R956,R957,R958,R959,R960,R961,R962,R963 | RES MF 1.0K 1/16W 1% 0402 | BOURNS | CR0402-FX-1001GLF
|  | Option | RES 1kΩ ±1% 1/16W 0402 SMD Thick Film | VISHAY | CRCW04021K00FKED | CRCW e3 Standard Chip Resistor AEC-Q200
50 | 9 | R100,R101,R102,R191,R922,R923,R924,R925,R948 | RES MF 330 OHM 1/16W 1% 0402 | WALSIN TECHNOLOGY CORP. | WR04X3300FTL
|  | Option | RES 330Ω ±1% 1/16W 0402 SMD Thick Film | VISHAY | CRCW0402330RFKED | CRCW e3 Standard Chip Resistor AEC-Q200
51 | 5 | R103,R104,R105,R106,R107 | RES MF 240 OHM 1/16W 1% 0402 | WALSIN TECHNOLOGY CORP. | WR04X2400FTL
|  | Option | RES 240Ω ±1% 1/16W 0402 SMD Thick Film | VISHAY | CRCW0402240RFKED | CRCW e3 Standard Chip Resistor AEC-Q200
52 | 1 | R11 | RES MF 18.2K 1/10W 1% AEC-Q200 0402 | KOA SPEER | RK73H1ETTP1822F
|  | Option | RES 18.2kΩ ±1% 1/16W 0402 SMD Thick Film | VISHAY | CRCW040218K2FKED | CRCW e3 Standard Chip Resistor AEC-Q200
53 | 28 | R111,R112,R113,R114,R115,R116,R117,R118,R119,R120,R121,R122,R123,R124,R125,R126,R127,R128,R129,R130,R131,R132,R133,R134,R135,R136,R137,R138 | RES MF 39 OHM 1/16W 1% 0402 | YAGEO AMERICA | RC0402FR-0739RL
|  | Option | RES 39Ω ±1% 1/16W 0402 SMD Thick Film | VISHAY | CRCW040239R0FKED | CRCW e3 Standard Chip Resistor AEC-Q200
54 | 1 | R13 | RES MF 1 OHM 1/16W 1% AEC-Q200 0402 | VISHAY | CRCW04021R00FKED | CRCW e3 Standard Chip Resistor AEC-Q200
55 | 2 | R140,R141 | RES MF 162 OHM 1/16W 1% 0402 | WALSIN TECHNOLOGY CORP. | WR04X1620FTL
|  | Option | RES 162Ω ±1% 1/16W 0402 SMD Thick Film | VISHAY | CRCW0402162RFKED | CRCW e3 Standard Chip Resistor AEC-Q200
56 | 3 | R142,R863,R964 | RES MF 100 OHM 1/20W 1% AEC-Q200 0201 | YAGEO AMERICA | AC0201FR-07100RL
|  | Option | RES 100Ω ±1% 1/20W 0201 SMD Thick Film | VISHAY | CRCW0201100RFNED | CRCW0201 e3 Standard Chip Resistor
57 | 19 | R192,R242,R793,R880,R882,R900,R901,R906,R927,R928,R929,R931,R932,R933,R934,R935,R936,R937,R943 | RES MF 100K 1/16W 1% 0402 | BOURNS | CR0402-FX-1003GLF
|  | Option | RES 100kΩ ±1% 1/16W 0402 SMD Thick Film | VISHAY | CRCW0402100KFKED | CRCW e3 Standard Chip Resistor AEC-Q200
58 | 4 | R202,R916,R917,R921 | RES MF 1.0M 1/4W 5% 1206 | YAGEO AMERICA | RC1206JR-071ML
|  | Option | RES 1MΩ ±5% 1/4W 1206 SMD Thick Film | VISHAY | CRCW12061M00JNEB | CRCW e3 Standard Chip Resistor AEC-Q200
59 | 1 | R239 | RES MF 33 OHM 1/16W 5% 0402 | VISHAY | CRCW040233R0JNED | CRCW e3 Standard Chip Resistor AEC-Q200
60 | 2 | R243,R881 | RES MF 17.4K 1/10W 1% AEC-Q200 0402 | KOA SPEER | RK73H1ETTP1742F
|  | Option | RES 17.4kΩ ±1% 1/16W 0402 SMD Thick Film | VISHAY | CRCW040217K4FKED | CRCW e3 Standard Chip Resistor AEC-Q200
61 | 3 | R248,R473,R883 | RES MF 49.9 OHM 1/16W 1% 0402 | WALSIN TECHNOLOGY CORP. | WR04X49R9FTL
|  | Option | RES 49.9Ω ±1% 1/16W 0402 SMD Thick Film | VISHAY | CRCW040249R9FKED | CRCW e3 Standard Chip Resistor AEC-Q200
62 | 2 | R258,R259 | RES MF 698 OHM 1/16W 1% 0402 | YAGEO AMERICA | RC0402FR-07698RL
|  | Option | RES 698Ω ±1% 1/16W 0402 SMD Thick Film | VISHAY | CRCW0402698RFKED | CRCW e3 Standard Chip Resistor AEC-Q200
63 | 2 | R260,R261 | RES SMD 200 OHM 1% 1/20W 0201 | VISHAY | CRCW0201200RFKED | CRCW e3 Standard Chip Resistor AEC-Q200
64 | 25 | R298,R299,R302,R303,R304,R305,R409,R412,R825,R841,R843,R851,R852,R853,R854,R855,R856,R857,R858,R864,R865,R866,R867,R868,R907 | RES MF 10K 1/5W 1% AEC-Q200 0402 | VISHAY | CRCW040210K0FKEDHP | CRCW e3 Standard Chip Resistor AEC-Q200
65 | 3 | R301,R558,R940 | RES MF 4.7K 1/10W 1% AEC-Q200 0402 | KOA SPEER | RK73H1ETTP4701F
|  | Option | RES 4.7kΩ ±1% 1/16W 0402 SMD Thick Film | VISHAY | CRCW04024K70FKED | CRCW e3 Standard Chip Resistor AEC-Q200
66 | 17 | R33,R36,R55,R82,R241,R245,R758,R828,R829,R830,R831,R832,R833,R834,R869,R878,R930 | RES MF 10.0K 1/16W 1% 0402 | VENKEL COMPANY | CR0402-16W-1002FT
|  | Option | RES 10kΩ ±1% 1/16W 0402 SMD Thick Film | VISHAY | CRCW040210K0FKED | CRCW e3 Standard Chip Resistor AEC-Q200
67 | 5 | R52,R64,R186,R888,R889 | RES MF 10.0 OHM 1/16W 1% 0402 | VISHAY | CRCW040210R0FKED
68 | 1 | R56 | RES MF 255K 1/10W 1% AEC-Q200 0402 | KOA SPEER | RK73H1ETTP2553F
|  | Option | RES 255kΩ ±1% 1/16W 0402 SMD Thick Film | VISHAY | CRCW0402255KFKED | CRCW e3 Standard Chip Resistor AEC-Q200
69 | 1 | R59 | RES MF 20K 1/16W 1% 0402 | WALSIN TECHNOLOGY CORP. | WR04X2002FTL
|  | Option | RES 20kΩ ±1% 1/16W 0402 SMD Thick Film | VISHAY | CRCW040220K0FKED | CRCW e3 Standard Chip Resistor AEC-Q200
70 | 32 | R6,R62,R188,R255,R401,R471,R660,R781,R782,R783,R784,R785,R786,R787,R788,R789,R790,R791,R792,R837,R887,R894,R895,R896,R898,R899,R904,R938,R941,R942,R947,R953 | RES MF ZERO OHM 1/10W -- 0402 | PANASONIC | ERJ-2GE0R00X
|  | Option | RES 0Ω JUMPER 1/16W 0402 SMD Thick Film | VISHAY | CRCW04020000Z0ED | CRCW e3 Standard Chip Resistor AEC-Q200
71 | 1 | R60 | RES MF 60.4K 1/10W 1% AEC-Q200 0402 | KOA SPEER | RK73H1ETTP6042F
|  | Option | RES 60.4kΩ ±1% 1/16W 0402 SMD Thick Film | VISHAY | CRCW040260K4FKED | CRCW e3 Standard Chip Resistor AEC-Q200
72 | 8 | R643,R644,R645,R646,R647,R648,R649,R650 | RES MF 220 OHM 1/16W 5% 0402 | BOURNS | CR0402-JW-221GLF
|  | Option | RES 220Ω ±5% 1/16W 0402 SMD Thick Film | VISHAY | CRCW0402220RJNED | CRCW e3 Standard Chip Resistor AEC-Q200
73 | 76 | R66,R143,R161,R167,R168,R169,R170,R185,R187,R203,R277,R355,R652,R653,R654,R655,R656,R657,R658,R659,R666,R667,R668,R669,R737,R742,R743,R744,R745,R748,R749,R750,R751,R752,R753,R754,R755,R756,R757,R775,R776,R777,R778,R801,R803,R804,R805,R809,R812,R813,R814,R816,R818,R819,R823,R840,R859,R860,R861,R862,R871,R872,R873,R874,R875,R885,R908,R909,R910,R911,R912,R913,R914,R915,R944,R945 | RES MF 4.70K 1/16W 1% 0402 | WALSIN TECHNOLOGY CORP. | WR04X4701FTL
74 | 1 | R662 | RES MF 2.0K 1/16W 1% 0402 | YAGEO AMERICA | RC0402FR-132KL
|  | Option | RES 2kΩ ±1% 1/16W 0402 SMD Thick Film | VISHAY | CRCW04022K00FKED | CRCW e3 Standard Chip Resistor AEC-Q200
75 | 1 | R663 | RES MF 619 OHM 1/16W 1% 0402 | WALSIN TECHNOLOGY CORP. | WR04X6190FTL
|  | Option | RES 619Ω ±1% 1/16W 0402 SMD Thick Film | VISHAY | CRCW0402619RFKED | CRCW e3 Standard Chip Resistor AEC-Q200
76 | 1 | R67 | RES MF 30.1K 1/16W 1% 0402 | SMEC | RC73A2Z3012FTF
|  | Option | RES 30.1kΩ ±1% 1/16W 0402 SMD Thick Film | VISHAY | CRCW040230K1FKED | CRCW e3 Standard Chip Resistor AEC-Q200
77 | 1 | R7 | RES MF 1.0M 1/16W 1% AEC-Q200 0402 | VISHAY | CRCW04021M00FKED | CRCW e3 Standard Chip Resistor AEC-Q200
78 | 5 | R83,R84,R249,R257,R474 | RES MF 200 OHM 1/10W 1% 0402 | PANASONIC | ERJ2RKF2000X
|  | Option | RES 200Ω ±1% 1/16W 0402 SMD Thick Film | VISHAY | CRCW0402200RFKED | CRCW e3 Standard Chip Resistor AEC-Q200
79 | 2 | R849,R902 | RES MF 22.1K 1/10W 1% AEC-Q200 0402 | KOA SPEER | RK73H1ETTP2212F
|  | Option | RES 22.1kΩ ±1% 1/16W 0402 SMD Thick Film | VISHAY | CRCW040222K1FKED | CRCW e3 Standard Chip Resistor AEC-Q200
80 | 1 | R850 | RES MF 47.5K 1/16W 1% 0402 | WALSIN TECHNOLOGY CORP. | WR04X4752FTL
|  | Option | RES 47.5kΩ ±1% 1/16W 0402 SMD Thick Film | VISHAY | CRCW040247K5FKED | CRCW e3 Standard Chip Resistor AEC-Q200
81 | 1 | R870 | RES MF 10 OHM 1/16W 1% AEC-Q200 0402 | KOA SPEER | RK73H1ETTP10R0F
|  | Option | RES 10Ω ±1% 1/16W 0402 SMD Thick Film | VISHAY | CRCW040210R0FKED | CRCW e3 Standard Chip Resistor AEC-Q200
82 | 1 | R886 | RES MF 182K 1/10W 1% AEC-Q200 0402 | KOA SPEER | RK73H1ETTP1823F
|  | Option | RES 182kΩ ±1% 1/16W 0402 SMD Thick Film | VISHAY | CRCW0402182KFKED | CRCW e3 Standard Chip Resistor AEC-Q200
83 | 1 | R890 | RES MF 0.001 OHM 3W 1% 2726 | VISHAY | WSL27261L000FEA | WSL2726, Low Value, High Power, 4-Terminal, AEC-Q200
|  | Option | RES 0.001 OHM 1% 3W 1216 SMD | VISHAY | WSK12161L000FEA | AEC-Q, Power Metal Strip, 4-Terminal, High Power
|  | Option | RES 0.001 OHM 1% 5W 2512 SMD | VISHAY | WSLF25121L000FEA | AEC-Q, Power Metal Strip, Very Low Inductance
|  | Option | RES 0.001 OHM 1% 7W 2726 SMD | VISHAY | WSLP27261L000FEA | AEC-Q, Power Metal Strip, Very High Power, 4-Terminal
|  | Option | RES 0.001 OHM 1% 7W 2818 SMD | VISHAY | WSHM28181L000FEA | AEC-Q, Power Metal Strip, High Power, Low Value
84 | 1 | R903 | RES MF 17.8K 1/16W 1% 0402 | Bourns Inc. | CR0402-FX-1782GLF
|  | Option | RES 17.8kΩ ±1% 1/16W 0402 SMD Thick Film | VISHAY | CRCW040217K8FKED | CRCW e3 Standard Chip Resistor AEC-Q200
85 | 1 | R905 | RES MF 9.31K 1/10W 1% AEC-Q200 0402 | KOA SPEER | RK73H1ETTP9311F
|  | Option | RES 9.31kΩ ±1% 1/16W 0402 SMD Thick Film | VISHAY | CRCW04029K31FKED | CRCW e3 Standard Chip Resistor AEC-Q200
86 | 4 | R91,R93,R95,R97 | RES MF 5.10 OHM 1/16W 1% 0402 | WALSIN TECHNOLOGY CORP. | WR04W5R10FTL
|  | Option | RES 5.1Ω ±1% 1/16W 0402 SMD Thick Film | VISHAY | CRCW04025R10FKED | CRCW e3 Standard Chip Resistor AEC-Q200
87 | 4 | R92,R94,R96,R98 | RES MF 0.33 OHM 1/8W 1% 0402 | PANASONIC | ERJ2BQFR33X
|  | Option | RES 0.33Ω ±1% 1/8W 0402 SMD Thick Film | VISHAY | RCWE0402R330FKEA | RCWE, Wraparound, Extremely Low Value (0.01Ω to 0.976Ω), AEC-Q200
88 | 1 | S1 | SW SPST DIP 10POS 100MA 50V SMT | CTS | 218-10LPST
89 | 1 | U1 | IC LIN DC/DC SYNC BUCK 3-42V 2A QFN16 | LINEAR TECHNOLOGY | LT8609SEV#PBF
90 | 1 | U123 | IC SGMII ETHERNET PHY QFN 138 | MICROCHIP TECHNOLOGY INC | VSC8514XMK-11
91 | 1 | U14 | IC MCU LS1046 and LS1043 FBGA780 | NXP SEMICONDUCTORS | LS1046ASE8T1A/LS1043XXXXX
92 | 5 | U15,U16,U17,U18,U565 | IC MEM DDR4 SDRAM 8Gb 512MX16 1200MHZ 0.833NS 1.2V FBGA96 | MICRON | MT40A512M16JY-083E:B
93 | 1 | U24 | IC BUFFER DUAL W/OPEN DRAIN OUT 0.8-3.6V SOT363 | Nexperia | 74AUP2G07GW,125
94 | 1 | U28 | IC SMBUS REMOTE/LOCAL DIG TEMP SENSOR OVER TEMP ALARM 3-3.6V SO8 | NXP SEMICONDUCTORS | SA56004ED,118
95 | 7 | U35,U36,U37,U539,U540,U549,U555 | IC TRANSLATING XCVR DUAL BIT/SUPPLY TS 1.2-5.5V VSSOP8 | Nexperia | 74LVC2T45DC
96 | 2 | U38,U39 | DIODE ARRAY ESD PROTECTION 15 kV 3.3V XSON7 | Nexperia | PUSB3AB6Z
97 | 2 | U40,U550 | IC USB PD TYPE C CURRENT LIMITED PWR SW 2.5-5.5V WLCSP12 | NXP SEMICONDUCTORS | NX5P3090UK,012
98 | 3 | U42,U537,U552 | DIODE ARRAY ESD PROTECTION 5.5V AEC-Q101 SOT 143B | Nexperia | PRTR5V0U2AX,215
|  | Option | TVS, Diode, 5.5V, 2-Line BUS ESD Protection, 18Vc, DFN1110-3A | VISHAY | VBUS05M2-HT5-G3-08 | DFN1110-3A Package
|  | Option | TVS, Diode, 5.5V, 2-Line BUS ESD Protection, 18Vc, LLP1006-3L | VISHAY | VBUS05M2-HT1-G4-08 | LLP1006-3L Package
99 | 2 | U44,U553 | DIODE ARRAY ESD 3.3V 7A DFN2510A-10 | Nexperia | PUSB3AB4Z
|  | Option | TVS, Diode, 5.5V, 11A, 4-Line BUS ESD Protection, 22Vc, LLP75-6L | VISHAY | VBUS54CV-HSF-G4-08 | LLP75-6L (6-UFDFN Exposed Pad) Package
100 | 1 | U50 | IC CLK GEN LOW JITTER 8 CLK-OUT 5-200MHz 1.8/2.5/3.3V QFN40 | SILICON LABORATORIES | Si5332FD10253-GM2
101 | 1 | U522 | IC MEM NAND FLASH 512MX8 1.8V BGA63 | SPANSION LLC | S34MS04G200BHI000
102 | 1 | U523 | IC RTC W/XTAL 1.8-4.2V SO20 | NXP SEMICONDUCTORS | PCF2129AT/2,518
103 | 1 | U524 | IC MEM EEPROM SERIAL I2C 4Kb 1.7-5.5V SOIC8 | ON SEMICONDUCTOR | CAT24C04WI-G
104 | 1 | U525 | IC 4CH I2C-BUS SWITCH RESET 2.3V-5.5V TSSOP16 | NXP SEMICONDUCTORS | PCA9546APW,118
105 | 4 | U530,U535,U551,U566 | IC INV SGL 1.65-5.5V TSSOP5 | Nexperia | 74LVC1G04GW,125
106 | 1 | U532 | IC MEM FLASH SERIAL NOR 512MB 166MHZ 1.7-2V SOIC16 | MICRON | MT25QU512ABB8ESF-0SIT
107 | 1 | U536 | IC USB-TO-UART BRIDGE 3-3.6V QFN20 | SILICON LABORATORIES | CP2102N-A01-GQFN20
108 | 1 | U538 | IC HOT SWAP I2C BUF 400KHZ 2.7-5.5V TSSOP8 | NXP SEMICONDUCTORS | PCA9510ADP
109 | 1 | U54 | IC SUPERVISORY ULTRALOW PWR 0.9-5.5V WLCSP6 | ANALOG DEVICES | ADM8611N293ACBZ-R7
110 | 1 | U548 | IC XCVR 2-BIT 3-STATE 1.2-3.6V/1.65-5.5V XSON8 | NXP SEMICONDUCTORS | NTB0102GT,115
111 | 1 | U55 | IC GATE AND 3INPUT 0.8-3.6V SOT363 | Nexperia | 74AUP1G11GW,125
112 | 1 | U554 | IC LIN SW DPDT DUAL USB 2.0 3-4.3V XQFN10 | NXP SEMICONDUCTORS | NX3DV42GU,115
113 | 1 | U557 | IC VREG SYNC STEP-DOWN 0.6-5.5V 20A 3.1-20V BGA42 | LINEAR TECHNOLOGY | LTC7150SEY#PBF
114 | 1 | U558 | IC CURRENT/POWER MONITOR 0-26V 3-5.5V MSOP10 | TEXAS INSTRUMENTS | INA220AIDGST
115 | 4 | U56,U114,U527,U533 | IC BUF NON-INV SGL 1.65-5.5V TSSOP5 | Nexperia | 74LVC1G07GW,125
116 | 1 | U560 | IC LIN DC/DC SYNC BUCK 2.8-18V 10A LQFN24 | ANALOG DEVICES | LT8642SEV#PBF
117 | 1 | U561 | IC POWER MANAGEMENT 2.7-5.5V AEC-Q100 QFN56 | NXP SEMICONDUCTORS | PC33PF8100EAES
118 | 7 | U58,U60,U62,U534,U546,U547,U562 | IC GATE AND 2 INPUT OPEN DRAIN OUTPUT 0.8-3.6V TSSOP5 | Nexperia | 74AUP1G09GW,125
Legal Disclaimer: is not associated with this advertisement. VISHAY, Inc. does not claim any ownership or affiliation with .
VISHAY INTERTECHNOLOGY, INC. AND ITS AFFILIATES (“VISHAY”) PROVIDES TECHNICAL AND RELIABILITY DATA (INCLUDING DATASHEETS), DESIGN RESOURCES (INCLUDING REFERENCE DESIGNS, BILL OF MATERIALS DOCUMENTS, AND REFERENCE DESIGN PARTS LISTS), APPLICATION OR OTHER DESIGN ADVICE, WEB TOOLS, SAFETY INFORMATION, AND OTHER RESOURCES “AS IS” AND WITH ALL FAULTS, AND DISCLAIMS ALL WARRANTIES, EXPRESS AND IMPLIED, INCLUDING WITHOUT LIMITATION ANY IMPLIED WARRANTIES OF MERCHANTABILITY, FITNESS FOR A PARTICULAR PURPOSE OR NON-INFRINGEMENT OF THIRD PARTY INTELLECTUAL PROPERTY RIGHTS.
These resources are intended for skilled developers designing with Vishay products. You are solely responsible for (1) selecting the appropriate Vishay products for your application, (2) designing, validating and testing your application, and (3) ensuring your application meets applicable standards, and any other safety, security, or other requirements. These resources are subject to change without notice. Vishay grants you permission to use these resources for development of an application that uses the Vishay products described in the resource. Other reproduction and display of these resources is prohibited. No license is granted to any other Vishay intellectual property right or to any third party intellectual property right. Vishay disclaims responsibility for, and you will fully indemnify Vishay and its representatives against, any claims, damages, costs, losses, and liabilities arising out of your use of these resources.
Vishay’s products are provided subject to Vishay’s Terms and Conditions of Sale (https://www.vishay.com/company/terms/) or other applicable terms available either on www.vishay.com or provided in conjunction with such Vishay products. Vishay’s provisions of these resources does not expand or otherwise alter Vishay’s applicable warranties or warranty disclaimers for Vishay products.
© 2020 Vishay Intertechnology, Inc. All Rights Reserved.