## Vishay BoM
**VISHAY Reference Design Alternative / Replacement Parts List**
|  | IC Part Number: | MC32PF3001
|  | Description: | KITPF3000FRDMEVM / Consumer 10-Channel Configurable PMIC for i.MX6 and i.MX7 Application Processors
|  | Automotive Rating: | none
|  | リファレンス回路リンク | none |  |  | ホームページにリファレンス回路記載のリンクはアドレスなどを登録しなければならない
|  | リファレンス回路掲載ページ | none |  |  |  | P1-P2
|  | ネクスティ問合せ | https://www.e-nexty.com/inquiries/new
ITEM | QTY | REFERENCE | PART DESCRIPTION | MANUFACTURER | PART NUMBER | NOTES
1 | 4 | 020,21,R27,R41 | RES MF 1K 1/8W 5% 0805 | YAGEO AMERICA | RC0805JR-071KL
|  | Option | RES 1kΩ ±5% 1/8W 0805 SMD Thick Film | VISHAY | CRCW08051K00JNEB | CRCW e3 Standard Chip Resistor AEC-Q200
2 | 2 | C1,C2 | CAP CER 47uF 10V 20% X5R 0805 | TDK | C2012X5R1A476M
|  | Option | 47µF, CAPACITOR, 10V, ±20%, Polymer, B-case, 3528-21, 105°C, | VISHAY | T55B476M010C0070 | SMD 1411, 3.5mm x 2.8mm x 2.10mm
|  | Option (VPWR < 6.3V) | 47µF, CAPACITOR, 6.3V, ±20%, Polymer, B-case, 3528-21, 105°C, | VISHAY | T55B476M6R3C0040 | SMD 1411, 3.5mm x 2.8mm x 2.10mm
|  | Option (VPWR < 6.3V) | 47µF, CAPACITOR, 6.3V, ±20%, Polymer, A-case, 3216-18, 105°C, | VISHAY | T55A476M6R3C0070 | SMD 1206, 3.2mm x 1.6mm x 1.80mm
|  | Option | CAP MLCC 47µF ±20% 10V X5R 0805 SMD | VISHAY | VJ0805G476MXQCW1BC | VJ….W1BC Basic Commodity Series
3 | 13 | C10,C22,C28,C33,C34,C35,C46,C47,C48,C49,C54,C56,C60 | CAP CER 0.1UF 10V 10% X5R 0402 | TDK | C1005X5R1A104KB
|  | Option | CAP MLCC 0.1µF ±10% 10V X5R 0402 SMD | VISHAY | VJ0402G104KXQCW1BC | VJ….W1BC Basic Commodity Series
4 | 1 | C15 | CAP CER 0.47uF 10V 10% X7R 0402 | MURATA | GRM155R71A474KE01D
5 | 3 | C16,C27,C58 | CAP CER 4.7UF 6.3V 20% X5R 0402 | MURATA | GRM155R60J475ME47D
|  | Option | 4.7µF, CAPACITOR, 6.3V, ±20%, Polymer, J-case, 1608-09, 105°C, | VISHAY | T55J475M6R3C0500 | SMD 0603, 1.6mm x 0.8mm x 0.90mm
|  | Option | CAP MLCC 4.7µF ±20% 6.3V X5R 0402 SMD | VISHAY | VJ0402G475MXYCW1BC | VJ….W1BC Basic Commodity Series
6 | 3 | C24,C30,C42 | CAP CER 2.2UF 6.3V 20% X5R 0402 | WALSIN TECHNOLOGY CORP. | 0402X225M6R3CT
|  | Option | 3.3µF, CAPACITOR, 6.3V, ±20%, Polymer, J-case, 1608-09, 105°C, | VISHAY | T55J335M6R3C0500 | SMD 0603, 1.6mm x 0.8mm x 0.90mm
|  | Option | 4.7µF, CAPACITOR, 6.3V, ±20%, Polymer, J-case, 1608-09, 105°C, | VISHAY | T55J475M6R3C0500 | SMD 0603, 1.6mm x 0.8mm x 0.90mm
|  | Option (Vcc_SD < 4V) | 10µF, CAPACITOR, 4V, ±20%, Polymer, J-case, 1608-09, 105°C, | VISHAY | T55J106M004C0500 | SMD 0603, 1.6mm x 0.8mm x 0.90mm
|  | Option | CAP MLCC 2.2µF ±20% 6.3V X5R 0402 SMD | VISHAY | VJ0402G225MXYCW1BC | VJ….W1BC Basic Commodity Series
7 | 2 | C3,C6 | CAP CER 1.0UF 16V 10% X5R 0603 | TDK | C1608X5R1C105K
|  | Option | CAP MLCC 1µF ±10% 16V X5R 0603 SMD | VISHAY | VJ0603G105KXJCW1BC | VJ….W1BC Basic Commodity Series
8 | 1 | C38 | CAP CER 0.01UF 50V 10% X7R 0402 | VENKEL COMPANY | C0402X7R500-103KNE
|  | Option | CAP MLCC 0.01µF ±10% 50V X7R 0402 SMD | VISHAY | VJ0402Y103KXACW1BC | VJ….W1BC Basic Commodity Series
9 | 12 | C4,C5,C14,C17,C18,C19,C20,C23,C31,C32,C36,C39 | CAP CER 22uF 25V 20% X5R 0805 | MURATA | GRM21BR61E226ME44
|  | Option | 22µF, CAPACITOR, 25V, ±20%, Polymer, V-case, 7343-20, 105°C, | VISHAY | T55V226M025C0040 | SMD 2917, 7.3mm x 4.3mm x 2.00mm
|  | Option (Vo < 10V) | CAP Polymer 22µF ±20% 10V B-case 3528-21 105°C | VISHAY | T55B226M010C0070 | vPolyTan, Molded, High Performance SMD 1411
|  | Option (Vo < 6.3V) | 22µF, CAPACITOR, 6.3V, ±20%, Polymer, A-case, 3216-18, 105°C, | VISHAY | T55A226M6R3C0200 | SMD 1206, 3.2mm x 1.6mm x 1.80mm
|  | Option x1 (Vo < 6.3V) | 100µF, CAPACITOR, 6.3V, ±20%, Polymer, A-case, 3216-18, 105°C, | VISHAY | T55A107M6R3C0045 | SMD 1206, 3.2mm x 1.6mm x 1.80mm
|  | Option | CAP MLCC 22µF ±20% 25V X5R 0805 SMD | VISHAY | VJ0805G226MXXCW1BC | VJ….W1BC Basic Commodity Series
10 | 0 | C40,C44,C45,C51,C52,C57,C61,C62 | CAP CER 22uF 25V 20% X5R 0805 | MURATA | GRM21BR61E226ME44 | Optional
11 | 1 | C43 | CAP CER 4.7UF 10V 10% X5R 0603 | MURATA | GRM188R61A475KE15D
|  | Option | 4.7µF, CAPACITOR, 10V, ±20%, Polymer, P-case, 2012-12, 105°C, | VISHAY | T55P475M010C0200 | SMD 0805, 2.0mm x 1.25mm x 1.20mm
|  | Option (VPWR < 6.3V) | 4.7µF, CAPACITOR, 6.3V, ±20%, Polymer, J-case, 1608-09, 105°C, | VISHAY | T55J475M6R3C0500 | SMD 0603, 1.6mm x 0.8mm x 0.90mm
|  | Option | CAP MLCC 4.7µF ±10% 10V X5R 0603 SMD | VISHAY | VJ0603G475KXQCW1BC | VJ….W1BC Basic Commodity Series
12 | 5 | C63,C65,C67,C68,C70 | CAP CER 0.1UF 25V 10% X7R 0805 | MURATA | GRM21BR71E104KA01L
|  | Option | CAP MLCC 0.1µF ±10% 25V X7R 0805 SMD | VISHAY | VJ0805Y104KXXCW1BC | VJ….W1BC Basic Commodity Series
13 | 3 | C64,C66,C69 | CAP CER 10UF 16V 10% X5R 0805 | WALSIN TECHNOLOGY CORP. | 0805X106K160CT
|  | Option | 10µF, CAPACITOR, 16V, ±20%, Polymer, B-case, 3528-21, 105°C, | VISHAY | T55B106M016C0100 | SMD 1411, 3.5mm x 2.8mm x 2.10mm
|  | Option (V < 6.3V) | 10µF, CAPACITOR, 6.3V, ±20%, Polymer, P-case, 2012-12, 105°C, | VISHAY | T55P106M6R3C0200 | SMD 0805, 2.0mm x 1.25mm x 1.20mm
|  | Option (V < 4V) | 10µF, CAPACITOR, 4V, ±20%, Polymer, J-case, 1608-09, 105°C, | VISHAY | T55J106M004C0500 | SMD 0603, 1.6mm x 0.8mm x 0.90mm
14 | 6 | C7,C37,C41,C50,C53,C55 | CAP CER 10UF 10V 10% X7R 0805 | MURATA | GRM21BR71A106KE51L
|  | Option | 10µF, CAPACITOR, 10V, ±20%, Polymer, A-case, 3216-18, 105°C, | VISHAY | T55A106M010C0200 | SMD 1206, 3.2mm x 1.6mm x 1.80mm
|  | Option (Vin < 6.3V) | 10µF, CAPACITOR, 6.3V, ±20%, Polymer, P-case, 2012-12, 105°C, | VISHAY | T55P106M6R3C0200 | SMD 0805, 2.0mm x 1.25mm x 1.20mm
|  | Option | CAP MLCC 10µF ±10% 10V X7R 0805 SMD | VISHAY | VJ0805Y106KXQTW1BC | VJ….W1BC Basic Commodity Series
15 | 2 | C8,C13 | CAP CER 0.22UF 16V 10% X7R 0402 | MURATA | GRM155R71C224KA12D
16 | 8 | C9,C11,C12,C21,C25,C26,C29,C59 | CAP CER 1.0UF 10V 10% X5R 0402 | WALSIN TECHNOLOGY CORP. | 0402X105K100CT
|  | Option | CAP MLCC 1µF ±10% 10V X5R 0402 SMD | VISHAY | VJ0402G105KXQCW1BC | VJ….W1BC Basic Commodity Series
17 | 1 | D1 | DIODE SCH PWR RECT 1A 20V SMT | ROHM | RB161M-20TR
|  | Option | 20V, 1A, 0.45V, Schottky, Diode, CLP1406 | VISHAY | VSKY10201406-G4-08 | Ultra tiny chipscale package 1.4 x 0.6mm
|  | Option | 20V, 1A, 0.40V, Schottky, Diode, MicroSMP | VISHAY | MSS1P2L-M3 | DO-219AD (MicroSMP)
18 | 1 | D2 | LED GRN SGL 30MA SMT 0603 | LUMEX | SML-LXFM0603SUGCTR
|  | Option | CHIPLED (0603) GREEN SMD HIGHBRIGHT | VISHAY | VLMTG1300-GS08 | SMD, 0603, 1.6 x 0.8mm
|  | Option | LED GREEN 0603 SMD AEC-Q | VISHAY | TLMG1100-GS08 | SMD, 0603, 1.6 x 0.8mm
19 | 1 | L1 | IND PWR 2.2UH@100KHZ 2.0A 20% SMT | COILCRAFT | LPS3015-222ML_
|  | Option | IND 2.2µH ±20% 2.1A Isat 2A Idc 132mΩ SMD 125°C | VISHAY | IHHP0806AZER2R2M01 | Low Profile, High Current, Shielded (2.0mm x 1.6mm x 1.00mm)
|  | Option | IND 2.2µH ±20% 4.93A Isat 3.55A Idc 73.1mΩ SMD 125°C | VISHAY | IHLP1212BZEV2R2M01 | Commercial, High Saturation Series, Shielded (3.6mm x 3.2mm x 2.00mm)
|  | Option | IND 2.2µH ±20% 3.3A Isat 3A Idc 42.9mΩ SMD 125°C | VISHAY | IHLP1212BZER2R2M11 | Commercial, Low DCR Series, Shielded (3.6mm x 3.2mm x 2.00mm)
|  | Option | IND 2.2µH ±20% 2.62A Isat 4.01A Idc 58.93mΩ SMD 155°C | VISHAY | IHLP1212BZEV2R2M51 | Commercial, High Temperature (155°C) Series, Shielded (3.6mm x 3.2mm x 2.00mm)
20 | 4 | L2,L3,L4,L5 | IND PWR 1.5uH@1MHz 3.5A 20% 2520 | TOKO INC. | DFE252012P-1R5M
|  | Option | IND 1.5µH ±20% 5.96A Isat 4.08A Idc 57.75mΩ SMD 125°C | VISHAY | IHLP1212BZEV1R5M01 | Commercial, High Saturation Series, Shielded (3.6mm x 3.2mm x 2.00mm)
|  | Option | IND 1.5µH ±20% 4A Isat 3.8A Idc 28.5mΩ SMD 125°C | VISHAY | IHLP1212BZER1R5M11 | Commercial, Low DCR Series, Shielded (3.6mm x 3.2mm x 2.00mm)
|  | Option | IND 1.5µH ±20% 3.34A Isat 4.7A Idc 41.51mΩ SMD 155°C | VISHAY | IHLP1212BZEV1R5M51 | Commercial, High Temperature (155°C) Series, Shielded (3.6mm x 3.2mm x 2.00mm)
|  | Option | IND 1.5µH ±20% 3.1A Isat 2.7A Idc 57mΩ SMD 125°C | VISHAY | IHHP1008ABER1R5M01 | Low Profile, High Current, Shielded (2.5mm x 2.0mm x 1.20mm)
21 | 0 | Q1 | TRAN PMOS SW 12A 12V SC-70 | VISHAY | SiA477EDJ-T1-GE3 | Optional
|  | Option | MOSFET P-CHAN 12V 12A SMD PPAK SC-70-6L | VISHAY | SiA447DJ-T1-GE3 | PowerPAK SC-70-6L (2.05mm x 2.05mm)
22 | 1 | Q2 | TRAN PMOS PWR 12V 12A 6-MICROFET | FAIRCHILD | FDMA908PZ
|  | Option | MOSFET P-CHAN 12V 12A SMD PPAK SC-70-6L | VISHAY | SiA447DJ-T1-GE3 | PowerPAK SC-70-6L (2.05mm x 2.05mm)
|  | Option | MOSFET P-CHAN 12V 12A SMD THIN PPAK SC-70-6L | VISHAY | SiA477EDJT-T1-GE3 | Thin PowerPAK SC-70-6L (2.05mm x 2.05mm x 0.6mm)
23 | 2 | Q20,Q21 | TRAN NMOS PWR 24A 30V SO8 | VISHAY | SI4156DY-T1-GE3
|  | Option | MOSFET N-CHAN 30V 33A SMD PPAK SO-8 | VISHAY | SiRA18DP-T1-GE3 | PowerPAK SO-8 (6.15 x 5.15mm)
|  | Option | MOSFET N-CHAN 30V 45.5A SMD PPAK SO-8 | VISHAY | SiRA88DP-T1-GE3 | PowerPAK SO-8 (6.15 x 5.15mm)
24 | 8 | R1,R3,R11,R14,R15,R16,R18,R21 | RES MF ZERO OHM 1/10W 1% 0603 | Multicomp | MC0603SAF0000T5E
|  | Option | RES 0Ω JUMPER 1/10W 0603 SMD Thick Film | VISHAY | CRCW06030000Z0EA | CRCW e3 Standard Chip Resistor AEC-Q200
25 | 1 | R12 | RES MF 300 OHM 1/8W 5% 0805 | VISHAY | CRCW0805300RJNEA
26 | 0 | R13 | RES -- 0.001 OHM 1/4W 5% 0805 | ISABELLENHÜTTE HEUSLER GMBH & CO. KG | LMI-R001-5.0 | Optional
|  | Option | RES 0.005 OHM 1% 1W 0805 SMD | VISHAY | WSLP08055L000FEA18 | AEC-Q, Very High Power
|  | Option | RES 0.001 OHM 1% 1/4W 1206 SMD | VISHAY | WSL12061L000FEA | AEC-Q, Low Value
|  | Option | RES 0.001 OHM 1% 1/2W 1206 SMD | VISHAY | WSL12061L000FEA18 | AEC-Q, High Power
27 | 10 | R2,R4,R7,R8,R9,R10,R19,R24,R25,R26 | RES MF 100K 1/16W 5% 0402 | VISHAY | CRCW0402100KJNED
28 | 2 | R22,R23 | RES MF 100K 1/16W 1% 0402 | YAGEO AMERICA | RC0402FR-07100KL
|  | Option | RES 100kΩ ±1% 1/16W 0402 SMD Thick Film | VISHAY | CRCW0402100KFKED | CRCW e3 Standard Chip Resistor AEC-Q200
29 | 1 | R36 | RES MF 1.80K 1/8W 1% 0805 | VISHAY | CRCW08051K80FKEA
30 | 2 | R37,R39 | RES WW 1.0 OHM 3.0W 5% SMT | OHMITE MANUFACTURING | RW3R0DB1R00JET
|  | Option | RES SMD 1 OHM 1% 3W 6927 | VISHAY | WSC69271R000FEA | AEC-Q, Wire-wound, Precision Power
31 | 2 | R38,R40 | RES MF 15.0K 1/8W 1% 0805 | VISHAY | CRCW080515K0FKEA
32 | 4 | R5,R6,R17,R20 | RES MF 4.70K 1/8W 1% 0805 | VISHAY | CRCW08054K70FKEA
33 | 1 | U1 | IC VREG LDO 3.3V 80MA 6.0V SC82-AB | ON SEMICONDUCTOR | NCP562SQ33T1G
34 | 1 | U2 | IC PWR MANAGEMENT -0.3 TO 7.5V LQFP48EP | NXP | MC32PF3001A1EP
35 | 2 | U21,U24 | IC LIN OPAMP DUAL AUTO-ZERO 1.8-5.5V SOIC8 | MICROCHIP TECHNOLOGY INC | MCP6V07-E/SN
36 | 1 | U23 | IC DAC QUAD 12BIT 2.7-5.5V MSOP10 | MICROCHIP TECHNOLOGY INC | MCP4728-E/UN
37 | 1 | U3 | IC LIN OPAMP DUAL RR IO 2.7-5.5 V MSOP8 | ANALOG DEVICES | AD8606ARMZ-R7
38 | 1 | U4 | IC VOLTAGE REFERENCE 2.5V 2.7-5.5V SOT23-6 | ANALOG DEVICES | ADR3425ARJZ-R2
39 | 2 | U5,U6 | IC LIN SW OCTAL SPST 2.7-5.5V TSSOP24 | ANALOG DEVICES | ADG715BRUZ
Legal Disclaimer: is not associated with this advertisement. VISHAY Intertechnology, Inc. does not claim any ownership or affiliation with .
VISHAY INTERTECHNOLOGY, INC. AND ITS AFFILIATES (“VISHAY”) PROVIDES TECHNICAL AND RELIABILITY DATA (INCLUDING DATASHEETS), DESIGN RESOURCES (INCLUDING REFERENCE DESIGNS, BILL OF MATERIALS DOCUMENTS, AND REFERENCE DESIGN PARTS LISTS), APPLICATION OR OTHER DESIGN ADVICE, WEB TOOLS, SAFETY INFORMATION, AND OTHER RESOURCES “AS IS” AND WITH ALL FAULTS, AND DISCLAIMS ALL WARRANTIES, EXPRESS AND IMPLIED, INCLUDING WITHOUT LIMITATION ANY IMPLIED WARRANTIES OF MERCHANTABILITY, FITNESS FOR A PARTICULAR PURPOSE OR NON-INFRINGEMENT OF THIRD PARTY INTELLECTUAL PROPERTY RIGHTS.
These resources are intended for skilled developers designing with Vishay products. You are solely responsible for (1) selecting the appropriate Vishay products for your application, (2) designing, validating and testing your application, and (3) ensuring your application meets applicable standards, and any other safety, security, or other requirements. These resources are subject to change without notice. Vishay grants you permission to use these resources for development of an application that uses the Vishay products described in the resource. Other reproduction and display of these resources is prohibited. No license is granted to any other Vishay intellectual property right or to any third party intellectual property right. Vishay disclaims responsibility for, and you will fully indemnify Vishay and its representatives against, any claims, damages, costs, losses, and liabilities arising out of your use of these resources.
Vishay’s products are provided subject to Vishay’s Terms and Conditions of Sale (https://www.vishay.com/company/terms/) or other applicable terms available either on www.vishay.com or provided in conjunction with such Vishay products. Vishay’s provisions of these resources does not expand or otherwise alter Vishay’s applicable warranties or warranty disclaimers for Vishay products.
© 2020 Vishay Intertechnology, Inc. All Rights Reserved.