## Vishay BoM
**VISHAY Reference Design Alternative / Replacement Parts List**
|  | IC Part Number: | MC32PF4210
|  | Description: | KITPF4210EPEVB / Consumer 14-Channel Power Management IC (PMIC) optimized for i.MX 8M
|  | Automotive Rating: | none
|  | リファレンス回路リンク | https://www.nxp.jp/docs/en/user-guide/KTPF4210EPEVBUG.pdf
|  | リファレンス回路掲載ページ | P9-P10,P12-P13
|  | ネクスティ問合せ | https://www.e-nexty.com/inquiries/new
ITEM | QTY | REFERENCE | PART DESCRIPTION | MANUFACTURER | PART NUMBER | NOTES
1 | 11 | C1,C3,C5,C8,C9,C12,C13,C35,C41,C66,C73 | CAP CER 4.7uF 16V 10% X5R 0603 | TDK | C1608X5R1C475K
|  | Option | 4.7µF, CAPACITOR, 6.3V, ±20%, Polymer, J-case, 1608-09, 105°C, | VISHAY | T55J475M6R3C0500 | SMD 0603, 1.6mm x 0.8mm x 0.90mm
2 | 1 | C15 | CAP CER 0.01UF 50V 10% X7R 0402 | VENKEL COMPANY | C0402X7R500-103KNE
|  | Option | CAP CER 0.01UF 10% 50V X7R 0402 | VISHAY | VJ0402Y103KXACW1BC | VJ, Basic Commodity Series
3 | 16 | C16,C21,C22,C23,C24,C25,C26,C27,C28,C29,C30,C31,C32,C33,C82,C83 | CAP CER 22UF 10V 20% X5R 0805 | MURATA | GRM21BR61A226ME51L
|  | Option | 22µF, CAPACITOR, 10V, ±20%, Polymer, A-case, 3216-18, 105°C, | VISHAY | T55A226M010C0200 | SMD 1206, 3.2mm x 1.6mm x 1.80mm
|  | Option (V< 6.3V) | 22µF, CAPACITOR, 6.3V, ±20%, Polymer, T-case, 3528-12, 105°C, | VISHAY | T55T226M6R3C0070 | SMD 1411, 3.5mm x 2.8mm x 1.20mm
4 | 5 | C18,C36,C37,C39,C59 | CAP CER 10UF 16V 10% X7R 0805 | SAMSUNG | CL21B106KOQNNNE
|  | Option | 10µF, CAPACITOR, 16V, ±20%, Polymer, B-case, 3528-21, 105°C, | VISHAY | T55B106M035C0200 | SMD 1411, 3.5mm x 2.8mm x 2.10mm
|  | Option (V< 10V) | 10µF, CAPACITOR, 10V, ±20%, Polymer, A-case, 3216-18, 105°C, | VISHAY | T55A106M010C0200 | SMD 1206, 3.2mm x 1.6mm x 1.80mm
|  | Option (V< 6.3V) | 10µF, CAPACITOR, 6.3V, ±20%, Polymer, P-case, 2012-12, 105°C, | VISHAY | T55P106M6R3C0200 | SMD 0805, 2.0mm x 1.25mm x 1.20mm
5 | 19 | C2,C4,C6,C7,C10,C11,C14,C19,C44,C45,C56,C57,C58,C62,C63,C65,C74,C76,C77 | CAP CER 0.1UF 16V 10% X5R 0402 | WALSIN TECHNOLOGY CORP. | 0402X104K160CT
|  | Option | CAP CER 0.1UF 10% 16V X7R 0402 | VISHAY | VJ0402Y104KXJCW1BC | VJ, Basic Commodity Series
6 | 6 | C20,C34,C38,C42,C43,C79 | CAP CER 2.2UF 6.3V 20% X5R 0402 | WALSIN TECHNOLOGY CORP. | 0402X225M6R3CT
|  | Option | 4.7µF, CAPACITOR, 6.3V, ±20%, Polymer, J-case, 1608-09, 105°C, | VISHAY | T55J475M6R3C0500 | SMD 0603, 1.6mm x 0.8mm x 0.90mm
7 | 11 | C40,C48,C49,C50,C51,C52,C54,C75,C80,C84,C87 | CAP CER 1.0UF 10V 10% X5R 0402 | WALSIN TECHNOLOGY CORP. | 0402X105K100CT
8 | 2 | C46,C53 | CAP CER 0.22UF 16V 10% X7R 0402 | MURATA | GRM155R71C224KA12D
9 | 2 | C47,C64 | CAP CER 0.47uF 10V 10% X7R 0402 | MURATA | GRM155R71A474KE01D
10 | 3 | C60,C61,C72 | CAP CER 22pF 25V 5% C0G 0402 | KEMET | C0402C220J3GACTU
|  | Option | CAP CER 22PF 5% 25V C0G/NP0 0402 | VISHAY | VJ0402A220JXXPW1BC | VJ, Basic Commodity Series
11 | 1 | C71 | CAP TANT ESR 0.600 OHMS 15uF 25V 10% -- 3528-21 | VISHAY | TR3B156K025C0600
|  | Option | 15µF, CAPACITOR, 25V, ±20%, Polymer, B-case, 3528-21, 105°C, | VISHAY | T55B156M025C0100 | SMD 1411, 3.5mm x 2.8mm x 2.10mm
|  | Option (V < 10V) | 22µF, CAPACITOR, 10V, ±20%, Polymer, B-case, 3528-21, 105°C, | VISHAY | T55B226M010C0070 | SMD 1411, 3.5mm x 2.8mm x 2.10mm
12 | 1 | C78 | CAP CER 470PF 50V 5% COG 0603 | YAGEO AMERICA | CC0603JRNPO9BN471
|  | Option | CAP CER 470PF 5% 50V C0G/NP0 0603 | VISHAY | VJ0603A471JXACW1BC | VJ, Basic Commodity Series
13 | 2 | D1,D9 | DIODE SCH PWR RECT 1A 20V SMT | ON SEMICONDUCTOR | MBR120LSFT1G
|  | Option | 20V, 1A, 0.45V, Schottky, Diode, CLP1406 | VISHAY | VSKY10201406-G4-08 | Ultra tiny chipscale package 1.4 x 0.6mm
|  | Option | 20V, 1.1A, 0.36V, Schottky, Diode, SMF | VISHAY | SL02-GS08 | DO-219AB (SMF), SOD-123W Compatible
14 | 1 | D10 | LED GRN SGL 30MA SMT 0603 | LUMEX | SML-LXFM0603SUGCTR
|  | Option | CHIPLED POWER (0603) GREEN SMD HIGHBRIGHT | VISHAY | VLMTG1400-GS08 | SMD, 0603, 1.6 x 0.8mm
15 | 3 | D2,D3,D11 | LED RED SGL 30MA 0603 | LUMEX | SML-LXFM0603SIC-TR
|  | Option | CHIPLED (0603) RED SMD HIGHBRIGHT | VISHAY | VLMS1300-GS08 | SMD, 0603, 1.6 x 0.8mm
16 | 1 | D4 | LED DUAL GRN/RED 30MA SMT | LITE ON | LTST-C195KGJRKT
|  | Option | LED GREEN/RED CLEAR 4PLCC SMD | VISHAY | VLMKG3400-GS08 | SMD, 3.00mm x 2.8mm, Bicolor LED, J-Lead, 4-PLCC
17 | 4 | D5,D6,D7,D8 | DIODE TVS ESD PROT ULT LOW CAP 5-5.4V SOD-923 | ON SEMICONDUCTOR | ESD9L5.0ST5G
|  | Option | TVS, Diode, 5.5V, 2A, 1-Line BUS ESD Protection, 14Vc, LL1006-2L | VISHAY | VBUS051CD-HD1-G-08 | LLP1006-2L Package
18 | 1 | F1 | FUSE PLYSW 0.5A 13.2V SMT | RAYCHEM | MICROSMD050F-2
19 | 1 | L1 | IND PWR 2.2UH@100KHZ 2.0A 20% SMT | COILCRAFT | LPS3015-222ML_
|  | Option | 2.2µH, INDUCTOR, ±20%, 2.1A Isat, 2A Idc, 132mΩ, 125°C, | VISHAY | IHHP0806AZER2R2M01 | SMD Shielded 2.0mm x 1.6mm x 1.00mm
|  | Option | 2.2µH, INDUCTOR, ±20%, 4.93A Isat, 3.55A Idc, 73.10mΩ, 125°C, | VISHAY | IHLP1212BZEV2R2M01 | SMD Shielded 3.6mm x 3.2mm x 2.00mm
|  | Option | 2.2µH, INDUCTOR, ±20%, 3.3A Isat, 3.0A Idc, 42.9mΩ, 125°C, | VISHAY | IHLP1212BZER2R2M11 | SMD Shielded 3.6mm x 3.2mm x 2.00mm
20 | 1 | L10 | IND PWR CHK 22UH@1KHZ 1A 20% SMD | WURTH ELEKTRONIK EISOS GMBH & CO. KG | 744773122
|  | Option | 22µH, INDUCTOR, ±20%, 0.95A Isat, 1.2A Idc, 250.0mΩ, 125°C, | VISHAY | IFSC1515AHER220M01 | SMD Semi-shielded 4.0mm x 4.0mm x 1.80mm
|  | Option | 22µH, INDUCTOR, ±20%, 1.7A Isat, 1.9A Idc, 260.0mΩ, 125°C, | VISHAY | IHLP2020CZER220M11 | SMD Shielded 5.7mm x 5.4mm x 3.00mm
|  | Option | 15µH, INDUCTOR, ±20%, 1.6A Isat, 2.4A Idc, 195.0mΩ, 155°C, | VISHAY | IHLP2020CZER150M51 | SMD Shielded 5.7mm x 5.4mm x 3.00mm
|  | Option | 22µH, INDUCTOR, ±20%, A Isat, 1.11A Idc, 180mΩ, 105°C, | VISHAY | IDCP2218ER220M | SMD Non-shielded 5.8mm x 5.2mm x 4.50mm
21 | 1 | L2 | IND -- 1uH@100kHz 5.1A 20% SMD | TOKO INC. | FDSD0420-H-1R0M
|  | Option | 1.0µH, INDUCTOR, ±20%, 6.92A Isat, 4.99A Idc, 37.95mΩ, 125°C, | VISHAY | IHLP1212BZEV1R0M01 | SMD Shielded 3.6mm x 3.2mm x 2.00mm
|  | Option | 1.0µH, INDUCTOR, ±20%, 4.5A Isat, 5.0A Idc, 20.0mΩ, 125°C, | VISHAY | IHLP1212BZER1R0M11 | SMD Shielded 3.6mm x 3.2mm x 2.00mm
|  | Option | 1.0µH, INDUCTOR, ±20%, 4.8A Isat, 6.2A Idc, 25.6mΩ, 155°C, | VISHAY | IHLP1616BZER1R0M51 | SMD Shielded 4.7mm x 4.3mm x 2.00mm
22 | 6 | L3,L4,L5,L6,L7,L8 | IND -- 1uH@100kHz 4.3A 20% SMD | TOKO INC. | FDSD0412-H-1R0M
|  | Option | 1.0µH, INDUCTOR, ±20%, 5.85A Isat, 4.13A Idc, 50.5mΩ, 125°C, | VISHAY | IHLP1212ABEV1R0M01 | SMD Shielded 3.6mm x 3.2mm x 1.20mm
|  | Option | 1.0µH, INDUCTOR, ±20%, 4.3A Isat, 4.05A Idc, 46.35mΩ, 155°C, | VISHAY | IHLP1212ABEV1R0M51 | SMD Shielded 3.6mm x 3.2mm x 1.20mm
|  | Option | 1.0µH, INDUCTOR, ±20%, 5.0A Isat, 4.0A Idc, 32.7mΩ, 125°C, | VISHAY | IHLP1212ABEV1R0M11 | SMD Shielded 3.6mm x 3.2mm x 1.20mm
|  | Option | 1.0µH, INDUCTOR, ±20%, 3.34A Isat, 2.7A Idc, 48mΩ, 125°C, | VISHAY | IHHP0806ABER1R0M01 | SMD Shielded 2.0mm x 1.6mm x 1.20mm
|  | Option | 1.0µH, INDUCTOR, ±20%, 3.7A Isat, 3.4A Idc, 45mΩ, 125°C, | VISHAY | IHHP1008AZER1R0M01 | SMD Shielded 2.5mm x 2.0mm x 1.00mm
23 | 2 | L9,L11 | IND FER 100 OHM@100MHZ 8A 25% SMD/1812 | LAIRD TECHNOLOGIES | HI1812V101R-10
24 | 1 | Q1 | TRAN MOSFET DUAL N & P CHANNEL 2.5V S-SOT6 | FAIRCHILD | FDC6327C
|  | Option | MOSFET N/P-CHAN PAIR 20V 3.9A/2.1A SMD TSOP-6 | VISHAY | SI3585CDV-T1-GE3 | TSOP-6 Dual (3mm x 2.85mm)
25 | 2 | Q2,Q3 | TRAN PMOS SW 120MA 25V SOT23 | FAIRCHILD | FDV302P
|  | Option | MOSFET P-CHAN 60V 185MA SOT-23-3 | VISHAY | TP0610K-T1-GE3 | TO-236 (SOT-23-3)
26 | 3 | Q5,Q6,Q10 | TRAN PMOS SW 2A 30V SSOT3 | FAIRCHILD | FDN360P
|  | Option | MOSFET P-CHAN 30V 3.5A SMD SOT-23-3 | VISHAY | Si2307CDS-T1-GE3 | TO-236 (SOT-23-3)
27 | 2 | Q8,Q9 | TRAN NMOS 50V 220MA SOT-23 | FAIRCHILD | BSS138
|  | Option | MOSFET N-CHAN 60V 300MA SOT-23-3 | VISHAY | 2N7002K-T1-GE3 | TO-236 (SOT-23-3)
28 | 7 | R1,R3,R4,R6,R8,R11,R16 | RES -- 0.001 OHM 1W 5% AEC-Q200 0805 | SUSUMU CO. LTD. | KRL2012E-M-R001-J-T5
|  | Option | RES 0.001 OHM 1% 1W 1206 SMD | VISHAY | WSLP12061L000FEA | AEC-Q, Very High Power
|  | Option | RES 0.001 OHM 5% 1W 1206 | VISHAY | WSL06121L000JEA | AEC-Q, Power Metal Strip, Wide Terminal, Low Inductance
29 | 8 | R21,R22,R25,R26,R35,R73,R74,R85 | RES MF ZERO OHM 1/10W -- 0402 | PANASONIC | ERJ-2GE0R00X
|  | Option | RES SMD 0 OHM JUMPER 1/16W 0402 | VISHAY | CRCW04020000Z0ED
30 | 2 | R28,R41 | RES MF 1.0M 1/16W 1% AEC-Q200 0402 | VISHAY | CRCW04021M00FKED
31 | 6 | R29,R66,R75,R77,R78,R79 | RES MF 100K 1/16W 1% 0402 | YAGEO AMERICA | RC0402FR-07100KL
|  | Option | RES SMD 100K OHM 1% 1/16W 0402 | VISHAY | CRCW0402100KFKEE
32 | 6 | R30,R31,R32,R63,R64,R65 | RES MF 10K 1/16W 5% 0402 | VISHAY | CRCW040210K0JNEC
33 | 4 | R36,R37,R50,R51 | RES MF 4.70K 1/16W 1% 0402 | WALSIN TECHNOLOGY CORP. | WR04X4701FTL
|  | Option | RES SMD 4.7K OHM 1% 1/16W 0402 | VISHAY | CRCW04024K70FKED
34 | 4 | R38,R39,R40,R69 | RES MF 200 OHM 1/10W 1% 0402 | PANASONIC | ERJ2RKF2000X
|  | Option | RES SMD 200 OHM 1% 1/16W 0402 | VISHAY | CRCW0402200RFKED
35 | 2 | R42,R45 | RES MF 33.0 OHM 1/16W 1% 0402 | WALSIN TECHNOLOGY CORP. | WR04X33R0FTL
|  | Option | RES SMD 33 OHM 1% 1/16W 0402 | VISHAY | CRCW040233R0FKED
36 | 1 | R55 | RES MF 100 OHM 1/10W 1% AEC-Q200 0603 | VISHAY | CRCW0603100RFKEA
37 | 1 | R56 | RES MF 604K 1/10W 1% AEC-Q200 0402 | PANASONIC | ERJ2RKF6043X
|  | Option | RES SMD 604K OHM 1% 1/16W 0402 | VISHAY | CRCW0402604KFKED
38 | 1 | R59 | RES MF 374K 1/10W 1% AEC-Q200 0402 | KOA SPEER | RK73H1ETTP3743F
|  | Option | RES SMD 374K OHM 1% 1/16W 0402 | VISHAY | CRCW0402374KFKED
39 | 2 | R60,R76 | RES MF 470K 1/16W 1% 0402 | VIKING TECH CORPORATION | CR-02FL6--470K
|  | Option | RES SMD 470K OHM 1% 1/16W 0402 | VISHAY | CRCW0402470KFKED
40 | 1 | R61 | RES MF 120K 1/10W 1% AEC-Q200 0402 | KOA SPEER | RK73H1ETTP1203F
|  | Option | RES SMD 120K OHM 1% 1/16W 0402 | VISHAY | CRCW0402120KFKED
41 | 2 | R67,R68 | RES MF 470 OHM 1/16W 1% 0402 | VISHAY | CRCW0402470RFKED
42 | 1 | R71 | RES MF 20K 1/10W 5% 0603 | VISHAY | CRCW060320K0FKEA
43 | 1 | R72 | RES MF 12.0K 1/10W 1% 0603 | VISHAY | CRCW060312K0FKEA
44 | 1 | U1 | IC POWER MANAGEMENT F1 OTP CONSUMER QFN56 | NXP SEMICONDUCTORS | MC32PF4210A1ES
45 | 1 | U2 | IC MCU 8BIT 48MHZ 60KB FLASH 2.7-5.5V QFN48 | FREESCALE SEMICONDUCTOR | MC9S08JM60CGTE
46 | 1 | U4 | IC DAC CTRL BOOST INV +/-27.5V -- 2.7-5.5V QSOP16 | MAXIM | MAX686EEE+
47 | 1 | U5 | IC LIN VREG LDO 1.5-15V 150MA 2.5-16V SOT23-5 | MICREL | MIC5205YM5
48 | 1 | Y1 | XTAL 12MHZ SER 9PF SMT | ECS INC. INTERNATIONAL | ECS-120-9-42-CKM-TR
Legal Disclaimer: is not associated with this advertisement. VISHAY, Inc. does not claim any ownership or affiliation with .
VISHAY INTERTECHNOLOGY, INC. AND ITS AFFILIATES (“VISHAY”) PROVIDES TECHNICAL AND RELIABILITY DATA (INCLUDING DATASHEETS), DESIGN RESOURCES (INCLUDING REFERENCE DESIGNS, BILL OF MATERIALS DOCUMENTS, AND REFERENCE DESIGN PARTS LISTS), APPLICATION OR OTHER DESIGN ADVICE, WEB TOOLS, SAFETY INFORMATION, AND OTHER RESOURCES “AS IS” AND WITH ALL FAULTS, AND DISCLAIMS ALL WARRANTIES, EXPRESS AND IMPLIED, INCLUDING WITHOUT LIMITATION ANY IMPLIED WARRANTIES OF MERCHANTABILITY, FITNESS FOR A PARTICULAR PURPOSE OR NON-INFRINGEMENT OF THIRD PARTY INTELLECTUAL PROPERTY RIGHTS.
These resources are intended for skilled developers designing with Vishay products. You are solely responsible for (1) selecting the appropriate Vishay products for your application, (2) designing, validating and testing your application, and (3) ensuring your application meets applicable standards, and any other safety, security, or other requirements. These resources are subject to change without notice. Vishay grants you permission to use these resources for development of an application that uses the Vishay products described in the resource. Other reproduction and display of these resources is prohibited. No license is granted to any other Vishay intellectual property right or to any third party intellectual property right. Vishay disclaims responsibility for, and you will fully indemnify Vishay and its representatives against, any claims, damages, costs, losses, and liabilities arising out of your use of these resources.
Vishay’s products are provided subject to Vishay’s Terms and Conditions of Sale (https://www.vishay.com/company/terms/) or other applicable terms available either on www.vishay.com or provided in conjunction with such Vishay products. Vishay’s provisions of these resources does not expand or otherwise alter Vishay’s applicable warranties or warranty disclaimers for Vishay products.
© 2020 Vishay Intertechnology, Inc. All Rights Reserved.