## Vishay BoM
**VISHAY Reference Design Alternative / Replacement Parts List**
|  | IC Part Number: | MC32PF8121
|  | Description: | KITPF8121FRDMEVM / Consumer 12-channel Power Management Integrated Circuit (PMIC) for High-performance
|  | Automotive Rating: | none
|  | リファレンス回路リンク | none |  |  | ホームページにリファレンス回路記載のリンクはアドレスなどを登録しなければならない
|  | リファレンス回路掲載ページ | none |  |  |  | P7-P10
|  | ネクスティ問合せ | https://www.e-nexty.com/inquiries/new
ITEM | QTY | REFERENCE | PART DESCRIPTION | MANUFACTURER | PART NUMBER | NOTES
1 | 6 | C1,C2,C3,C4,C42,C43 | CAP CER 0.1UF 6.3V 10% X5R 0201 | MURATA | GRM033R60J104KE19D
|  | Option | CAP MLCC 0.1µF ±10% 6.3V X5R 0201 SMD | VISHAY | VJ0201G104KXYCW1BC | VJ….W1BC Ultra Small Series 0201 Ultra Small Commodity Series
2 | 1 | C10 | CAP CER 0.1uF 16V 10% X7R AEC-Q200 0402 | MURATA | GCM155R71C104KA55D
|  | Option | CAP MLCC 0.1µF ±10% 16V X7R 0402 SMD | VISHAY | VJ0402Y104KXJCW1BC | VJ….W1BC Basic Commodity Series
3 | 6 | C11,C14,C15,C34,C37,C38 | CAP CER 1uF 10V 10% X7S AEC-Q200 0402 | MURATA | GCM155C71A105KE38D
|  | Option | CAP MLCC 1µF ±10% 10V X7R 0603 SMD | VISHAY | VJ0603Y105KXQCW1BC | VJ….W1BC Basic Commodity Series
4 | 1 | C13 | CAP CER 0.22uF 25V 10% X6S AEC-Q200 0402 | MURATA | GRT155C81E224KE01
|  | Option | CAP MLCC 0.22µF ±10% 25V X7R 0402 SMD | VISHAY | VJ0402Y224KXXCW1BC | VJ….W1BC Basic Commodity Series
5 | 4 | C33,C35,C36,C39 | CAP CER 4.7UF 16V 10% X7S 0603 | MURATA | GRM188C71C475KE21
|  | Option | CAP Polymer 10µF ±20% 16V B-case 3528-21 105°C | VISHAY | T55B106M016C0200 | vPolyTan, Molded, High Performance SMD 1411
6 | 1 | C41 | CAP CER 0.01uF 50V 10% X7R AEC-Q200 0603 | TDK | CGA3E2X7R1H103K080AA
|  | Option | CAP MLCC 0.01µF ±10% 50V X7R 0603 SMD | VISHAY | VJ0603Y103KXACW1BC | VJ….W1BC Basic Commodity Series
7 | 1 | C44 | CAP CER 1000pF 50V 5% C0G AEC-Q200 0603 | TDK | CGA3E2C0G1H102J080AA
|  | Option | CAP MLCC 1000pF ±5% 50V C0G/NP0 0603 SMD | VISHAY | VJ0603A102JXACW1BC | VJ….W1BC Basic Commodity Series
8 | 1 | C5 | CAP CER 470PF 50V 5% COG 0603 | AVX | 06035A471JAT2A
|  | Option | CAP MLCC 470pF ±5% 50V C0G/NP0 0603 SMD | VISHAY | VJ0603A471JXACW1BC | VJ….W1BC Basic Commodity Series
9 | 1 | C59 | CAP CER 100UF 6.3V 20% X7S 1210 | MURATA | GRM32EC70J107ME15L
|  | Option | CAP Polymer 100µF ±20% 6.3V A-case 3216-18 105°C | VISHAY | T55A107M6R3C0045 | vPolyTan, Molded, High Performance SMD 1206
|  | Option | CAP Polymer 100µF ±20% 6.3V D-case 7343-31 105°C | VISHAY | T55D107M6R3C0015 | vPolyTan, Molded, High Performance SMD 2917
|  | Option | CAP Polymer 330µF ±20% 6.3V D-case 7343-31 105°C | VISHAY | T55D337M6R3C0009 | vPolyTan, Molded, High Performance SMD 2917
10 | 2 | C6,C12 | CAP CER 2.2uF 10V 10% X7S AEC-Q200 0402 | MURATA | GRT155C71A225KE13
11 | 14 | C8,C9,C16,C17,C20,C21,C23,C24,C26,C27,C28,C29,C31,C32 | CAP CER 22uF 10V 20% X6S AEC-Q200 0805 | MURATA | GRT21BC81A226ME13
|  | Option | CAP Polymer 22µF ±20% 6.3V A-case 3216-18 105°C | VISHAY | T55A226M6R3C0200
|  | Option | CAP Polymer 22µF ±20% 6.3V T-case 3528-12 105°C | VISHAY | T55T226M6R3C0070
|  | Option | CAP Polymer 330µF ±20% 6.3V D-case 7343-31 105°C | VISHAY | T55D337M6R3C0009 | vPolyTan, Molded, High Performance SMD 2917
12 | 2 | D1,D7 | LED GRN SGL 2mA 1.9V 0805 | KINGBRIGHT | KP-2012LSGC
|  | Option | CHIPLED (0603) GREEN SMD HIGHBRIGHT | VISHAY | VLMTG1300-GS08 | SMD, 0603, 1.6 x 0.8mm
13 | 1 | D2 | LED RED SGL 2MA 0805 SMT | ROHM | SML-211UTT86J
|  | Option | CHIPLED (0603) RED SMD HIGHBRIGHT | VISHAY | VLMS1300-GS08 | SMD, 0603, 1.6 x 0.8mm
14 | 4 | D3,D4,D5,D6 | DIODE SCH PWR RECT 200MA 30V SOD323 | CENTRAL SEMICONDUCTOR | CMDSH2-3
|  | Option | DIODE Schottky 30V 0.5A Vf~0.405V CLP1006-2L | VISHAY | VSKY05301006-G4-08 | Flipky Gen 2 Series, Single Configuration, SMD, 150°C (Tj)
|  | Option | DIODE Small Signal Schottky 30V 0.2A SOD-323 | VISHAY | BAT54WS-E3-08 | Small Signal Series, Single Configuration, SMD, 125°C (Tj)
|  | Option | DIODE Small Signal Schottky 30V 0.2A SOD-323 | VISHAY | BAT42WS-E3-08 | Small Signal Series, Single Configuration, SMD, 125°C (Tj)
15 | 7 | L1,L2,L3,L4,L5,L6,L7 | IND PWR 1.0uH@1MHZ 4.7A 20% AEC-Q200 SMD | TDK | TFM252012ALMA1R0MTAA
|  | Option | IND 1µH ±20% 3.7A Isat 3.4A Idc 45mΩ SMD 125°C | VISHAY | IHHP1008AZER1R0M01 | Low Profile, High Current, Shielded (2.5mm x 2.0mm x 1.00mm)
|  | Option | IND 1µH ±20% 3.9A Isat 3.1A Idc 40mΩ SMD 125°C | VISHAY | IHHP1008ABER1R0M01 | Low Profile, High Current, Shielded (2.5mm x 2.0mm x 1.20mm)
|  | Option | IND 1µH ±20% 3.5A Isat 3.1A Idc 49mΩ SMD 125°C | VISHAY | IHHP0806AZER1R0M01 | Low Profile, High Current, Shielded (2.0mm x 1.6mm x 1.00mm)
|  | Option | IND 1µH ±20% 3.34A Isat 2.7A Idc 48mΩ SMD 125°C | VISHAY | IHHP0806ABER1R0M01 | Low Profile, High Current, Shielded (2.0mm x 1.6mm x 1.20mm)
16 | 2 | Q1,Q2 | TRAN NMOS SW 30V 350mA AEC-Q101 SC-70 | Nexperia | NX3008NBKW,115
|  | Option | MOSFET N-CHAN 30V 600MA SMD SC-70-3 | VISHAY | SI1302DL-T1-GE3 | SC-70-3L (3 Leads, SOT-323)
17 | 1 | Q3 | TRAN PMOS 20V 3.5A SOT23 | Nexperia | PMV48XP,215
|  | Option | MOSFET P-CHAN -20V -2.9A 76mΩ @4.5V MICRO FOOT | VISHAY | Si8817DB-T2-E1 | TrenchFET, Single Configuration, SMD, 150°C (Tj), Ultra Small 0.8mm x 0.8mm
|  | Option | MOSFET P-CHAN -20V -3.8A 66mΩ @4.5V SOT-23 (TO-236-3L) | VISHAY | Si2367DS-T1-GE3 | TrenchFET, Single Configuration, SMD, 150°C (Tj)
|  | Option | MOSFET P-CHAN -20V -3.1A 112mΩ @4.5V SOT-23 (TO-236-3L) | VISHAY | Si2301CDS-T1-GE3 | TrenchFET, Single Configuration, SMD, 150°C (Tj)
18 | 28 | R1,R2,R3,R4,R5,R6,R7,R8,R9,R12,R46,R48,R52,R53,R58,R60,R65,R85,R86,R88,R89,R90,R91,R92,R93,R94,R97,R98 | RES MF ZERO OHM 1/10W -- AEC-Q200 0603 | VISHAY | CRCW06030000Z0EA | CRCW e3 Standard Chip Resistor AEC-Q200
19 | 2 | R13,R16 | RES MF 4.7K 1/10W 5% 0603 | VISHAY | CRCW06034K70JNEA | CRCW e3 Standard Chip Resistor AEC-Q200
20 | 28 | R14,R17,R18,R20,R21,R23,R24,R26,R27,R31,R32,R33,R34,R35,R36,R37,R38,R41,R64,R68,R69,R73,R80,R82,R87,R96,R99,R102 | RES MF 100K 1/10W 5% AEC-Q200 0603 | VISHAY | CRCW0603100KJNEA | CRCW e3 Standard Chip Resistor AEC-Q200
21 | 7 | R19,R22,R25,R28,R29,R30,R47 | RES MF ZERO OHM 1/16W -- AEC-Q200 0402 | VISHAY | CRCW04020000Z0ED | CRCW e3 Standard Chip Resistor AEC-Q200
22 | 1 | R39 | RES MF 76.8K 1/10W 1% AEC-Q200 0402 | KOA SPEER | RK73H1ETTP7682F
|  | Option | RES 76.8kΩ ±1% 1/16W 0402 SMD Thick Film | VISHAY | CRCW040276K8FKED | CRCW e3 Standard Chip Resistor AEC-Q200
23 | 1 | R42 | RES MF 169K 1/10W 1% AEC-Q200 0603 | KOA SPEER | RK73H1JTTD1693F
|  | Option | RES 169kΩ ±1% 1/10W 0603 SMD Thick Film | VISHAY | CRCW0603169KFKEA | CRCW e3 Standard Chip Resistor AEC-Q200
24 | 3 | R43,R66,R100 | RES MF 1.5K 1/10W 5% AEC-Q200 0603 | PANASONIC | ERJ3GEYJ152V
|  | Option | RES 1.5kΩ ±1% 1/10W 0603 SMD Thick Film | VISHAY | CRCW06031K50FKEA | CRCW e3 Standard Chip Resistor AEC-Q200
25 | 1 | R44 | RES MF 280K 1/10W 1% AEC-Q200 0402 | KOA SPEER | RK73H1ETTP2803F
|  | Option | RES 280kΩ ±1% 1/16W 0402 SMD Thick Film | VISHAY | CRCW0402280KFKED | CRCW e3 Standard Chip Resistor AEC-Q200
26 | 1 | R45 | RES MF 510K 1/10W 5% 0603 | YAGEO AMERICA | RC0603JR-07510KL
|  | Option | RES 510kΩ ±1% 1/10W 0603 SMD Thick Film | VISHAY | CRCW0603510KFKEA | CRCW e3 Standard Chip Resistor AEC-Q200
27 | 3 | R70,R81,R101 | RES MF 470K 1/10W 1% 0603 | VISHAY | CRCW0603470KFKEA | CRCW e3 Standard Chip Resistor AEC-Q200
28 | 2 | R71,R72 | RES MF 2.20K 1/10W 1% AEC-Q200 0603 | KOA SPEER | RK73H1JTTD2201F
|  | Option | RES 2.2kΩ ±1% 1/10W 0603 SMD Thick Film | VISHAY | CRCW06032K20FKEA | CRCW e3 Standard Chip Resistor AEC-Q200
29 | 1 | R95 | RES MF 2.2M 1/10W 5% 0603 | VISHAY | CRCW06032M20JNEA | CRCW e3 Standard Chip Resistor AEC-Q200
30 | 1 | U1 | IC LIN OPAMP DUAL RR IO 2.7-5.5 V MSOP8 | ANALOG DEVICES | AD8606ARMZ-R7
31 | 2 | U2,U3 | IC LIN SW OCTAL SPST 2.7-5.5V TSSOP24 | ANALOG DEVICES | ADG715BRUZ
32 | 1 | U4 | IC LIN VREG LDO 1.5-15V 150MA 2.5-16V SOT23-5 | MICREL | MIC5205YM5
33 | 1 | U5 | IC POWER MANAGEMENT 2.5-5.5V QFN56 | NXP SEMICONDUCTORS | MC32PF8121A0EP
34 | 1 | U6 | IC VOLTAGE REFERENCE 2.5V 2.7-5.5V SOT23-6 | ANALOG DEVICES | ADR3425ARJZ-R2
Legal Disclaimer: is not associated with this advertisement. VISHAY Intertechnology, Inc. does not claim any ownership or affiliation with .
VISHAY INTERTECHNOLOGY, INC. AND ITS AFFILIATES (“VISHAY”) PROVIDES TECHNICAL AND RELIABILITY DATA (INCLUDING DATASHEETS), DESIGN RESOURCES (INCLUDING REFERENCE DESIGNS, BILL OF MATERIALS DOCUMENTS, AND REFERENCE DESIGN PARTS LISTS), APPLICATION OR OTHER DESIGN ADVICE, WEB TOOLS, SAFETY INFORMATION, AND OTHER RESOURCES “AS IS” AND WITH ALL FAULTS, AND DISCLAIMS ALL WARRANTIES, EXPRESS AND IMPLIED, INCLUDING WITHOUT LIMITATION ANY IMPLIED WARRANTIES OF MERCHANTABILITY, FITNESS FOR A PARTICULAR PURPOSE OR NON-INFRINGEMENT OF THIRD PARTY INTELLECTUAL PROPERTY RIGHTS.
These resources are intended for skilled developers designing with Vishay products. You are solely responsible for (1) selecting the appropriate Vishay products for your application, (2) designing, validating and testing your application, and (3) ensuring your application meets applicable standards, and any other safety, security, or other requirements. These resources are subject to change without notice. Vishay grants you permission to use these resources for development of an application that uses the Vishay products described in the resource. Other reproduction and display of these resources is prohibited. No license is granted to any other Vishay intellectual property right or to any third party intellectual property right. Vishay disclaims responsibility for, and you will fully indemnify Vishay and its representatives against, any claims, damages, costs, losses, and liabilities arising out of your use of these resources.
Vishay’s products are provided subject to Vishay’s Terms and Conditions of Sale (https://www.vishay.com/company/terms/) or other applicable terms available either on www.vishay.com or provided in conjunction with such Vishay products. Vishay’s provisions of these resources does not expand or otherwise alter Vishay’s applicable warranties or warranty disclaimers for Vishay products.
© 2020 Vishay Intertechnology, Inc. All Rights Reserved.