## Vishay BoM
**VISHAY Reference Design Alternative / Replacement Parts List**
|  | IC Part Number: | MC34VR500V1ES
|  | Description: | Regulator, Buck, Quad with up to 4.5A Output and Triple User-programmable LDOs, QFN 56
|  | Automotive Rating: | none
|  | リファレンス回路リンク | https://www.nxp.com/docs/en/user-guide/KTVR500UG.pdf
|  | リファレンス回路掲載ページ | P16-P20,P22-P24
|  | ネクスティ問合せ | https://www.e-nexty.com/inquiries/new
ITEM | QTY | REFERENCE | PART DESCRIPTION | MANUFACTURER | PART NUMBER | NOTES
1 | 16 | C1,C13,C14,C15,C20,C 26,C27,C36,C42,C43,C4 4,C45,C46,C47,C48,C49 | CAP CER 22µF 10 V 20% X5R 0805 |  | LMK212BJ226MG-T
|  | Option | 22µF, CAPACITOR, 10V, ±20%, Polymer, A-case, 3216-18, 105°C, | VISHAY | T55A226M010C0200 | SMD 1206, 3.2mm x 1.6mm x 1.80mm
|  | Option | 22µF, CAPACITOR, 6.3V, ±20%, Polymer, T-case, 3528-12, 105°C, | VISHAY | T55T226M6R3C0070 | SMD 1411, 3.5mm x 2.8mm x 1.20mm
|  | Option | 22µF, CAPACITOR, 4V, ±20%, Polymer, A-case, 3216-18, 105°C, | VISHAY | T55A226M004C0200 | SMD 1206, 3.2mm x 1.6mm x 1.80mm
|  | Option x1 | 330µF, CAPACITOR, 4V, ±20%, Polymer, D-case, 7343-31, 105°C, | VISHAY | T55D337M004C0009 | SMD 2917, 7.3mm x 4.3mm x 3.10mm
|  | Option x1 | 680µF, CAPACITOR, 4V, ±20%, Polymer, D-case, 7343-31, 105°C, | VISHAY | T55D687M004C0009 | SMD 2917, 7.3mm x 4.3mm x 3.10mm
2 | 7 | C17,C19,C56,C58,C60, C64,C66 | CAP CER 4.7µF 10 V 10% X5R 0603 |  | LMK107BJ475KA-T
|  | Option | 4.7µF, CAPACITOR, 10V, ±20%, Polymer, P-case, 2012-12, 105°C, | VISHAY | T55P475M010C0200 | SMD 0805, 2.0mm x 1.25mm x 1.20mm
|  | Option (V < 6.3V) | 4.7µF, CAPACITOR, 6.3V, ±20%, Polymer, J-case, 1608-09, 105°C, | VISHAY | T55J475M6R3C0500 | SMD 0603, 1.6mm x 0.8mm x 0.90mm
3 | 9 | C2,C7,C29,C31,C33,C5 1,C52,C54,C63 | CAP CER 1.0µF 10 V 10% X5R 0402 |  | CC0402KRX5R6BB105
4 | 1 | C3 | CAP CER 1.0µF 10V 10% X5R 0402 |  | CC0402KRX5R6BB105
5 | 2 | C34,C62 | CAP CER 4.7µF 6.3 V 20% X5R 0402 |  | C0402X5R6R3-475MNP
|  | Option | 4.7µF, CAPACITOR, 6.3V, ±20%, Polymer, J-case, 1608-09, 105°C, | VISHAY | T55J475M6R3C0500 | SMD 0603, 1.6mm x 0.8mm x 0.90mm
|  | Option (V < 4V) | 10µF, CAPACITOR, 4V, ±20%, Polymer, P-case, 2012-12, 105°C, | VISHAY | T55P106M004C0200 | SMD 0805, 2.0mm x 1.25mm x 1.20mm
6 | 3 | C4,C10,C32 | CAP CER 2.2µF 6.3 V 20% X5R 0402 |  | C0402C225M9PACTU
|  | Option | 4.7µF, CAPACITOR, 6.3V, ±20%, Polymer, J-case, 1608-09, 105°C, | VISHAY | T55J475M6R3C0500 | SMD 0603, 1.6mm x 0.8mm x 0.90mm
7 | 11 | C5,C6,C18,C21,C35,C3 7,C55,C57,C59,C61,C65 | CAP CER 0.1µF 10 V 10% X5R 0402 |  | C0402C104K8PAC
8 | 2 | C50,C78 | CAP TANT 10µF 16 V 10% -- 3216-18 |  | TAJA106K016R
|  | Option (V < 10V) | 10µF, CAPACITOR, 10V, ±20%, Polymer, A-case, 3216-18, 105°C, | VISHAY | T55A106M010C0200 | SMD 1206, 3.2mm x 1.6mm x 1.80mm
|  | Option | 10µF, CAPACITOR, 16V, ±20%, Polymer, B-case, 3528-21, 105°C, | VISHAY | T55B106M035C0200 | SMD 1411, 3.5mm x 2.8mm x 2.10mm
9 | 1 | C53 | CAP CER 0.22µF 16 V 10% X7R 0402 |  | GRM155R71C224KA12D
10 | 2 | C67,C68 | CAP CER 12 PF 25 V 5% C0G 0402 |  | CC0402JRNPO8BN120
|  | Option | CAP CER 12PF 5% 25V C0G/NP0 0402 | VISHAY | VJ0402A120JXXPW1BC
11 | 5 | C69,C70,C72,C73,C76 | CAP CER 0.1µF 16 V 10% X5R 0402 |  | C1005X5R1C104K
|  | Option | CAP CER 0.1UF 10% 16V X7R 0402 | VISHAY | VJ0402Y104KXJCW1BC
12 | 1 | C71 | CAP CER 470 PF 50 V 5% COG 0603 |  | 06035A471JAT2A
|  | Option | CAP CER 470PF 5% 50V C0G/NP0 0603 | VISHAY | VJ0603A471JXACW1BC
13 | 1 | C74 | CAP CER 2.2µF 16 V 10% X5R 0603 |  | GRM188R61C225KE15D
|  | Option | 4.7µF, CAPACITOR, 6.3V, ±20%, Polymer, J-case, 1608-09, 105°C, | VISHAY | T55J475M6R3C0500 | SMD 0603, 1.6mm x 0.8mm x 0.90mm
14 | 1 | C75 | CAP TANT 4.7µF 10 V 10% -- 3216-18 |  | T491A475K010AT
|  | Option | 4.7µF, CAPACITOR, 10V, ±20%, Polymer, P-case, 2012-12, 105°C, | VISHAY | T55P475M010C0200 | SMD 0805, 2.0mm x 1.25mm x 1.20mm
|  | Option (V < 6.3V) | 4.7µF, CAPACITOR, 6.3V, ±20%, Polymer, J-case, 1608-09, 105°C, | VISHAY | T55J475M6R3C0500 | SMD 0603, 1.6mm x 0.8mm x 0.90mm
15 | 1 | C77 | CAP CER 0.47µF 16V 10% X7R 0603 |  | C0603C474K4RAC
16 | 1 | C79 | CAP CER 1.0µF 16 V 10% X5R 0603 |  | C1608X5R1C105K
|  | Option | CAP CER 1UF 10% 16V X7R 0603 | VISHAY | VJ0603Y105KXJCW1BC
17 | 1 | C8 | CAP CER 0.47µF 16 V 10% X5R 0402 |  | C1005X5R1C474K
18 | 1 | C80 | CAP TANT ESR=1.800 OHMS 2.2µF 10 V 10% 3216-18 |  | TPSA225K010R1800
|  | Option | 4.7µF, CAPACITOR, 10V, ±20%, Polymer, P-case, 2012-12, 105°C, | VISHAY | T55P475M010C0200 | SMD 0805, 2.0mm x 1.25mm x 1.20mm
|  | Option (V < 6.3V) | 4.7µF, CAPACITOR, 6.3V, ±20%, Polymer, J-case, 1608-09, 105°C, | VISHAY | T55J475M6R3C0500 | SMD 0603, 1.6mm x 0.8mm x 0.90mm
19 | 14 | C9,C11,C12,C16,C22,C 23,C24,C25,C28,C30,C3 8,C39,C40,C41 | CAP CER 22µF 10 V 20% X5R 0805 |  | LMK212BJ226MG-T
|  | Option | 22µF, CAPACITOR, 10V, ±20%, Polymer, A-case, 3216-18, 105°C, | VISHAY | T55A226M010C0200 | SMD 1206, 3.2mm x 1.6mm x 1.80mm
|  | Option | 22µF, CAPACITOR, 6.3V, ±20%, Polymer, T-case, 3528-12, 105°C, | VISHAY | T55T226M6R3C0070 | SMD 1411, 3.5mm x 2.8mm x 1.20mm
|  | Option | 22µF, CAPACITOR, 4V, ±20%, Polymer, A-case, 3216-18, 105°C, | VISHAY | T55A226M004C0200 | SMD 1206, 3.2mm x 1.6mm x 1.80mm
|  | Option x1 | 330µF, CAPACITOR, 4V, ±20%, Polymer, D-case, 7343-31, 105°C, | VISHAY | T55D337M004C0009 | SMD 2917, 7.3mm x 4.3mm x 3.10mm
|  | Option x1 | 680µF, CAPACITOR, 4V, ±20%, Polymer, D-case, 7343-31, 105°C, | VISHAY | T55D687M004C0009 | SMD 2917, 7.3mm x 4.3mm x 3.10mm
20 | 3 | D1,D2,D5 | LED RED SGL 30MA 0603 |  | SML-LXFM0603SIC-TR
|  | Option | CHIPLED (0603) RED SMD HIGHBRIGHT | VISHAY | VLMS1300-GS08 | SMD, 0603, 1.6 x 0.8mm
21 | 1 | D3 | LED DUAL GRN/RED 30MA SMT |  | LTST-C195KGJRKT
|  | Option | LED GREEN/RED CLEAR 4PLCC SMD | VISHAY | VLMKG3400-GS08 | SMD, 3.00mm x 2.8mm, Bicolor LED, J-Lead, 4-PLCC
22 | 1 | D4 | LED GRN SGL 30MA SMT 0603 |  | SML-LXFM0603SUGCTR
|  | Option | CHIPLED (0603) GREEN SMD HIGHBRIGHT | VISHAY | VLMTG1300-GS08 | SMD, 0603, 1.6 x 0.8mm
23 | 4 | D6,D7,D8,D9 | DIODE TVS ESD PROT ULT LOW CAP 5-5.4V SOD-923 |  | ESD9L5.0ST5G
|  | Option | TVS, Diode, 5.5V, 2A, 1-Line BUS ESD Protection, 14Vc LLP75-6L | VISHAY | VBUS051CD-HD1-G-08 | LLP1006-2L Package
24 | 1 | F1 | FUSE PLYSW 0.5A 13.2V SMT |  | MICROSMD050F-2
25 | 1 | L1 | IND PWR 1µH@100 KHz 6A 20% SMT | Coilcraft | XAL4020-102MEC
|  | Option | 1.0µH, INDUCTOR, ±20%, 7.25A Isat, 7.4A Idc, 19.5mΩ, 155°C, | VISHAY | IHLP2020BZER2R2M51 | SMD, Shielded, 5.7mm x 5.4mm x 2.00mm
|  | Option | 1.0µH, INDUCTOR, ±20%, 7.0A Isat, 7.5A Idc, 16.8mΩ, 125°C, | VISHAY | IHLP2020BZER2R2M11 | SMD, Shielded, 5.7mm x 5.4mm x 2.00mm
|  | Option | 1.0µH, INDUCTOR, ±20%, 16.0A Isat, 7.0A Idc, 18.9mΩ, 125°C, | VISHAY | IHLP2020BZER2R2M01 | SMD, Shielded, 5.7mm x 5.4mm x 2.00mm
26 | 1 | L2 | IND PWR 1µH@100 KHZ 2.65A 20% SMT | Coilcraft | LPS5015-102MLC
|  | Option | 1.0µH, INDUCTOR, ±20%, 3.34A Isat, 2.7A Idc, 48mΩ, 125°C, | VISHAY | IHHP0806ABER1R0M01 | SMD, Shielded, 2.0mm x 1.6mm x 1.20mm
|  | Option | 1.0µH, INDUCTOR, ±20%, 3.5A Isat, 3.1A Idc, 49mΩ, 125°C, | VISHAY | IHHP0806AZER1R0M01 | SMD, Shielded, 2.0mm x 1.6mm x 1.00mm
|  | Option | 1.0µH, INDUCTOR, ±20%, 5.85A Isat, 4.13A Idc, 50.5mΩ, 125°C, | VISHAY | IHLP1212ABEV1R0M01 | SMD, Shielded, 3.6mm x 3.2mm x 1.20mm
27 | 1 | L3 | IND PWR 1µH @1 MHZ 2 A 30% SMT | TDK | VLS252010T-1R0N
|  | Option | 1.0µH, INDUCTOR, ±20%, 3.34A Isat, 2.7A Idc, 48mΩ, 125°C, | VISHAY | IHHP0806ABER1R0M01 | SMD, Shielded, 2.0mm x 1.6mm x 1.20mm
|  | Option | 1.0µH, INDUCTOR, ±20%, 3.5A Isat, 3.1A Idc, 49mΩ, 125°C, | VISHAY | IHHP0806AZER1R0M01 | SMD, Shielded, 2.0mm x 1.6mm x 1.00mm
28 | 1 | L4 | IND PWR 1µH @100 KHZ 2.4A 30% SMT | Coilcraft | LPS4012-102NLC
|  | Option | 1.0µH, INDUCTOR, ±20%, 3.34A Isat, 2.7A Idc, 48mΩ, 125°C, | VISHAY | IHHP0806ABER1R0M01 | SMD, Shielded, 2.0mm x 1.6mm x 1.20mm
|  | Option | 1.0µH, INDUCTOR, ±20%, 3.5A Isat, 3.1A Idc, 49mΩ, 125°C, | VISHAY | IHHP0806AZER1R0M01 | SMD, Shielded, 2.0mm x 1.6mm x 1.00mm
|  | Option | 1.0µH, INDUCTOR, ±20%, 5.85A Isat, 4.13A Idc, 50.5mΩ, 125°C, | VISHAY | IHLP1212ABEV1R0M01 | SMD, Shielded, 3.6mm x 3.2mm x 1.20mm
29 | 2 | L5,L6 | IND FER 100Ω @100 MHZ 8 A 25% SMD/1812 |  | HI1812V101R-10
|  | Option | FERRITE BEAD 120 OHM 1812 1LN | VISHAY | ILHB1812ER121V | SMD, 1812, High Current Multilayer
30 | 1 | Q1 | TRAN MOSFET DUAL N & P CHANNEL 2.5V S-SOT6 | ON Semiconductor | FDC6327C
|  | Option | MOSFET N/P-CHAN PAIR 20V 3.9A/2.1A SMD TSOP-6 | VISHAY | SI3585CDV-T1-GE3 | TSOP-6 (3mm x 2.85mm)
31 | 2 | Q2,Q3 | TRAN PMOS SW 120MA 25V SOT23 | ON Semiconductor | FDV302P
|  | Option | MOSFET P-CHAN 60V 185MA SOT-23-3 | VISHAY | TP0610K-T1-GE3 | TO-236 (SOT-23-3)
32 | 4 | R1,R2,R3,R4 | RES MF 200 Ω 1/10W 1% 0402 |  | ERJ2RKF2000X
|  | Option | RES SMD 200 OHM 1% 1/16W 0402 | VISHAY | CRCW0402200RFKED
33 | 1 | R11 | RES MF ZERO Ω 1/10W 1% 0603 |  | MC0603SAF0000T5E
|  | Option | RES SMD 0 OHM JUMPER 1/10W 0603 | VISHAY | CRCW06030000Z0EA
34 | 2 | R14,R15 | RES MF 470 Ω 1/16W 1% 0402 |  | CR-02FL6--470R
|  | Option | RES SMD 470 OHM 1% 1/16W 0402 | VISHAY | CRCW0402470RFKED
35 | 2 | R16,R17 | RES MF 33 Ω 1/16W 1% 0402 |  | CR-02FL6---33R
|  | Option | RES SMD 33 OHM 1% 1/16W 0402 | VISHAY | CRCW040233R0FKED
36 | 2 | R19,R20 | RES MF ZERO Ω 1/10W -- 0402 |  | ERJ-2GE0R00X
|  | Option | RES SMD 0 OHM JUMPER 1/16W 0402 | VISHAY | CRCW04020000Z0ED
37 | 1 | R21 | RES MF 12 K 1/10W 1% 0603 |  | RK73H1JTTD1202F
|  | Option | RES SMD 12K OHM 1% 1/10W 0603 | VISHAY | CRCW060312K0FKEA
38 | 1 | R22 | RES MF 20 K 1/10W 5% 0603 |  | CR0603-JW-203ELF
|  | Option | RES SMD 20K OHM 1% 1/10W 0603 | VISHAY | CRCW060320K0FKEA
39 | 2 | R23,R24 | RES MF 1.5 K 1/16W 5% 0402 | VISHAY | CRCW04021K50JNED
40 | 4 | R5,R6,R12,R13 | RES MF 4.7 K 1/16W 1% 0402 |  | RK73H1ETTP4701F
|  | Option | RES SMD 4.7K OHM 1% 1/16W 0402 | VISHAY | CRCW04024K70FKED
41 | 2 | R7,R18 | RES MF 1.0 M 1/16W 1% AEC-Q200 0402 | VISHAY | CRCW04021M00FKED
42 | 2 | R8,R10 | RES MF 10 K 1/16W 1% AEC-Q200 0402 | VISHAY | CRCW040210K0FKED
43 | 1 | R9 | RES MF 100 K 1/16W 5% 0402 |  | RK73B1ETTP104J
|  | Option | RES SMD 100K OHM 5% 1/16W 0402 | VISHAY | CRCW0402100KJNED
44 | 1 | U1 | IC POWER MANAGEMENT COMMUNICATION -0.3-4.8 V QFN56 | NXP | MC34VR500V1ES
45 | 1 | U2 | IC MCU 8-bit 48 MHZ 60 KB FLASH 2.7-5.5V QFN48 | NXP | MC9S08JM60CGTE
46 | 1 | U3 | IC LIN VREG LDO 1.5-15 V 150 MA 2.5-16 V SOT23-5 | Micrel | MIC5205YM5
47 | 1 | Y1 | XTAL 12 MHZ 12PF -- 3.2X2.5MM SMT | AKER | C3E-12.000-12-3030-R
Legal Disclaimer: is not associated with this advertisement. VISHAY Intertechnology, Inc. does not claim any ownership or affiliation with .
VISHAY INTERTECHNOLOGY, INC. AND ITS AFFILIATES (“VISHAY”) PROVIDES TECHNICAL AND RELIABILITY DATA (INCLUDING DATASHEETS), DESIGN RESOURCES (INCLUDING REFERENCE DESIGNS, BILL OF MATERIALS DOCUMENTS, AND REFERENCE DESIGN PARTS LISTS), APPLICATION OR OTHER DESIGN ADVICE, WEB TOOLS, SAFETY INFORMATION, AND OTHER RESOURCES “AS IS” AND WITH ALL FAULTS, AND DISCLAIMS ALL WARRANTIES, EXPRESS AND IMPLIED, INCLUDING WITHOUT LIMITATION ANY IMPLIED WARRANTIES OF MERCHANTABILITY, FITNESS FOR A PARTICULAR PURPOSE OR NON-INFRINGEMENT OF THIRD PARTY INTELLECTUAL PROPERTY RIGHTS.
These resources are intended for skilled developers designing with Vishay products. You are solely responsible for (1) selecting the appropriate Vishay products for your application, (2) designing, validating and testing your application, and (3) ensuring your application meets applicable standards, and any other safety, security, or other requirements. These resources are subject to change without notice. Vishay grants you permission to use these resources for development of an application that uses the Vishay products described in the resource. Other reproduction and display of these resources is prohibited. No license is granted to any other Vishay intellectual property right or to any third party intellectual property right. Vishay disclaims responsibility for, and you will fully indemnify Vishay and its representatives against, any claims, damages, costs, losses, and liabilities arising out of your use of these resources.
Vishay’s products are provided subject to Vishay’s Terms and Conditions of Sale (https://www.vishay.com/company/terms/) or other applicable terms available either on www.vishay.com or provided in conjunction with such Vishay products. Vishay’s provisions of these resources does not expand or otherwise alter Vishay’s applicable warranties or warranty disclaimers for Vishay products.
© 2020 Vishay Intertechnology, Inc. All Rights Reserved.