## Vishay BoM
**VISHAY Reference Design Alternative / Replacement Parts List**
|  | IC Part Number: | MIMXRT1024DAG5A
|  | Description: | MIMXRT1024-EVK / i.MX RT1024 Crossover MCU with Arm Cortex-M7 core
|  | Automotive Rating: | none
|  | リファレンス回路リンク | none |  |  | ホームページにリファレンス回路記載のリンクはアドレスなどを登録しなければならない
|  | リファレンス回路掲載ページ | none |  |  |  | P3-P15
|  | ネクスティ問合せ | https://www.e-nexty.com/inquiries/new
ITEM | QTY | REFERENCE | PART DESCRIPTION | MANUFACTURER | PART NUMBER | NOTES
1 | 74 | C1,C4,C28,C29,C41,C43,C47,C48,C51,C53,C55,C56,C60,C63,C65,C67,C68,C69,C72,C73,C77,C80,C83,C85,C92,C93,C94,C96,C97,C106,C109,C111,C112,C114,C115,C127,C129,C134,C135,C136,C137,C139,C145,C146,C147,C148,C149,C150,C151,C167,C168,C169,C170,C172,C173,C174,C180,C185,C186,C254,C259,C260,C261,C262,C263,C264,C265,C268,C270,C275,C276,C277,C278,C285 | CAP CER 0.1UF 10V 10% X5R 0402 | YAGEO AMERICA | CC0402KRX5R6BB104
|  | Option | CAP MLCC 0.1µF ±10% 10V X5R 0402 SMD | VISHAY | VJ0402G104KXQCW1BC | VJ….W1BC Basic Commodity Series
2 | 2 | C101,C104 | CAP CER 220PF 50V 5% C0G 0402 | KEMET | C0402C221J5GAC
|  | Option | CAP MLCC 220pF ±5% 50V C0G/NP0 0402 SMD | VISHAY | VJ0402A221JXACW1BC | VJ….W1BC Basic Commodity Series
3 | 6 | C107,C110,C116,C117,C118,C119 | CAP CER 15PF 16V 5% C0G 0402 | KEMET | C0402C150J4GAC
|  | Option | CAP MLCC 15pF ±5% 16V C0G/NP0 0402 SMD | VISHAY | VJ0402A150JXJPW1BC | VJ….W1BC Basic Commodity Series
4 | 3 | C128,C266,C267 | CAP CER 2.2uF 6.3V 10% X5R 0402 | MURATA | GRM155R60J225KE01D
|  | Option | CAP MLCC 2.2µF ±10% 6.3V X5R 0402 SMD | VISHAY | VJ0402G225KXYCW1BC | VJ….W1BC Basic Commodity Series
5 | 25 | C17,C19,C21,C26,C32,C42,C64,C66,C71,C76,C81,C84,C98,C100,C105,C108,C113,C126,C138,C144,C176,C177,C178,C241,C258 | CAP CER 4.7UF 6.3V 20% X5R 0402 | TDK | C1005X5R0J475M050BC
|  | Option | CAP MLCC 4.7µF ±20% 6.3V X5R 0402 SMD | VISHAY | VJ0402G475MXYCW1BC | VJ….W1BC Basic Commodity Series
6 | 1 | C2 | CAP CER 1.0UF 10V 10% X5R 0402 | YAGEO AMERICA | CC0402KRX5R6BB105
|  | Option | CAP MLCC 1µF ±10% 6.3V X5R 0402 SMD | VISHAY | VJ0402G105KXYCW1BC | VJ….W1BC Basic Commodity Series
7 | 2 | C273,C274 | CAP CER 27PF 50V 5% C0G 0402 | KEMET | C0402C270J5GAC
|  | Option | CAP MLCC 27pF ±5% 50V C0G/NP0 0402 SMD | VISHAY | VJ0402A270JXACW1BC | VJ….W1BC Basic Commodity Series
8 | 1 | C3 | CAP CER 47UF 6.3V 10% X5R 1206 | MURATA | GRM31CR60J476KE19L
|  | Option | CAP Polymer 47µF ±20% 6.3V A-case 3216-18 105°C | VISHAY | T55A476M6R3C0070 | vPolyTan, Molded, High Performance SMD 1206
|  | Option | CAP Polymer 47µF ±20% 6.3V B-case 3528-21 105°C | VISHAY | T55B476M6R3C0040 | vPolyTan, Molded, High Performance SMD 1411
|  | Option | CAP MLCC 47µF ±10% 6.3V X5R 1206 SMD | VISHAY | VJ1206G476KXYCW1BC | VJ….W1BC Basic Commodity Series
9 | 3 | C342,C343,C344 | CAP CER 220PF 50V 10% X7R 0402 | KEMET | C0402C221K5RAC
|  | Option | CAP MLCC 220pF ±10% 50V X7R 0402 SMD | VISHAY | VJ0402Y221KXACW1BC | VJ….W1BC Basic Commodity Series
10 | 2 | C36,C37 | CAP CER 4.7PF 50V 0.25PF C0G 0402 | AVX | 04025A4R7CAT2A
|  | Option | CAP MLCC 4.7pF ±0.25pF 50V C0G/NP0 0402 SMD | VISHAY | VJ0402A4R7CXAPW1BC | VJ….W1BC Basic Commodity Series
11 | 1 | C38 | CAP CER 33uF 6.3V 20% X5R 0805 | TDK | C2012X5R0J336M125AC
|  | Option | CAP Polymer 33µF ±20% 6.3V A-case 3216-18 105°C | VISHAY | T55A336M6R3C0180 | vPolyTan, Molded, High Performance SMD 1206
|  | Option | CAP Polymer 33µF ±20% 6.3V B-case 3528-21 105°C | VISHAY | T55B336M6R3C0040 | vPolyTan, Molded, High Performance SMD 1411
12 | 13 | C40,C49,C50,C62,C79,C82,C91,C95,C99,C179,C184,C255,C257 | CAP CER 10UF 10V 10% X5R 0603 | MURATA | GRM188R61A106KE69D
|  | Option | CAP Polymer 10µF ±20% 10V A-case 3216-18 105°C | VISHAY | T55A106M010C0200 | vPolyTan, Molded, High Performance SMD 1206
|  | Option | CAP Polymer 10µF ±20% 6.3V P-case 2012-12 105°C | VISHAY | T55P106M6R3C0200 | vPolyTan, Molded, High Performance SMD 0805
|  | Option | CAP MLCC 10µF ±10% 10V X5R 0603 SMD | VISHAY | VJ0603G106KXQCW1BC | VJ….W1BC Basic Commodity Series
13 | 2 | C44,C45 | CAP CER 10PF 50V 5% C0G 0402 | AVX | 04025A100JAT2A
|  | Option | CAP MLCC 10pF ±5% 50V C0G/NP0 0402 SMD | VISHAY | VJ0402A100JXACW1BC | VJ….W1BC Basic Commodity Series
14 | 1 | C5 | CAP CER 0.01UF 16V 20% X7R 0402 | AVX | 0402YC103MAT2A
|  | Option | CAP MLCC 0.01µF ±20% 16V X7R 0402 SMD | VISHAY | VJ0402Y103MXJCW1BC | VJ….W1BC Basic Commodity Series
15 | 3 | C52,C102,C103 | CAP CER 22UF 6.3V 20% X5R 0603 | SAMSUNG | CL10A226MQ8NRNE
|  | Option | CAP Polymer 4.7µF ±20% 6.3V J-case 1608-09 105°C | VISHAY | T55J475M6R3C0500 | vPolyTan, Molded, High Performance SMD 0603
|  | Option | CAP Polymer 4.7µF ±20% 6.3V P-case 2012-12 105°C | VISHAY | T55P475M6R3C0500 | vPolyTan, Molded, High Performance SMD 0805
|  | Option | CAP MLCC 22µF ±20% 10V X5R 0603 SMD | VISHAY | VJ0603G226MXQCW1BC | VJ….W1BC Basic Commodity Series
16 | 2 | C59,C272 | CAP CER 1000PF 50V 5% C0G 0402 | MURATA | GRM1555C1H102JA01D
|  | Option | CAP MLCC 1000pF ±5% 50V C0G/NP0 0402 SMD | VISHAY | VJ0402A102JXACW1BC | VJ….W1BC Basic Commodity Series
17 | 6 | C6,C30,C78,C86,C87,C171 | CAP CER 1.0UF 10V 10% X5R 0402 | YAGEO AMERICA | CC0402KRX5R6BB105
|  | Option | CAP MLCC 1µF ±10% 10V X5R 0402 SMD | VISHAY | VJ0402G105KXQCW1BC | VJ….W1BC Basic Commodity Series
18 | 20 | C7,C8,C9,C10,C11,C12,C13,C14,C15,C16,C20,C22,C23,C24,C25,C33,C35,C39,C46,C54 | CAP CER 0.22UF 6.3V 20% X5R 0402 | KEMET | C0402C224M9PAC
|  | Option | CAP MLCC 0.22µF ±20% 6.3V X5R 0402 SMD | VISHAY | VJ0402G224MXYCW1BC | VJ….W1BC Basic Commodity Series
19 | 2 | C88,C90 | CAP CER 56PF 50V 5% C0G 0402 | MURATA | GRM1555C1H560JA01D
|  | Option | CAP MLCC 56pF ±5% 50V C0G/NP0 0402 SMD | VISHAY | VJ0402A560JXAPW1BC | VJ….W1BC Basic Commodity Series
20 | 1 | D1 | DIODE ZNR -- 0.2W 5.1V AEC-Q101 SOD523 LED_0603 LED_0603 | ON SEMICONDUCTOR | MM5Z5V1ST1G
|  | Option | 5.1V, 300mW, Zener, Diode, SOD-523 | VISHAY | BZX584C5V1-G3-08 | SOD-523, Tol. 5%, Pulse current, Green
21 | 1 | D11 | DIODE DUAL LINE CAN BUS PROTECTOR 27V 350W SOT-23 LED_0603 LED_0603 | On semiconductor | NUP2105LT1G
|  | Option | ESD PROTECTION DIODE 24.0V 41Vc DFN1110-3A | VISHAY | VCAN24A2-HT5-G3-08 | DFN1110-3A, Bidirectional Symmetrical (BiSy) Low Capacitance, Dual-Line
|  | Option | ESD PROTECTION DIODE 26.5V 50Vc SOT23 | VISHAY | VCAN26A2-03S-E3-08 | SOT-23, Bi-directional
22 | 1 | D14 | DIODE SCH RECT 1A 20V SMT | ON SEMICONDUCTOR | MBR120VLSFT1G
|  | Option | DIODE Schottky 20V 1A Vf~0.425V CLP1406-2L | VISHAY | VSKY10201406-G4-08 | Flipky Gen 2, Single Configuration, SMD, 150°C (Tj)
|  | Option | DIODE Schottky 20V 1A Vf~0.44V MicroSMP (DO-219AD) | VISHAY | MSS1P2L-M3/89A | eSMP, Single Configuration, SMD, 150°C (Tj)
|  | Option | DIODE Schottky 20V 1.1A Vf~0.42V SMF (DO-219AB) | VISHAY | SL02-GS08 | AEC-Q101, eSMP, Single Configuration, SMD, 125°C (Tj), SOD-123W, SOD-123F, SOD123FL Compatible
23 | 7 | D2,D4,D6,D7,D8,D9,D10 | DIODE SCH RECT 200MA 30V AEC-Q101 SOD-523 7.05 x 1.6 x 6.6mm 7.05 x 1.6 x 6.6mm | NEXPERIA | RB521S30,115
|  | Option | DIODE Small Signal Schottky 30V 0.2A Vf~0.435V CLP0603-2M | VISHAY | VSKY02300603-G4-08 | Flipky Gen 2, Single Configuration, SMD, 150°C (Tj)
|  | Option | DIODE Small Signal Schottky 30V 0.2A Vf~0.8V SOD-523 | VISHAY | BAT54-02V-G3-08 | Small Signal, Single Configuration, SMD, 125°C (Tj)
24 | 2 | D20,D21 | LED ULTRA BRIGHT RED SGL 30MA 0603 7 x 2.2 x 6.6mm 7 x 2.2 x 6.6mm | LITE ON | LTST-C190KRKT
|  | Option | CHIPLED (0603) RED SMD HIGHBRIGHT | VISHAY | VLMS1300-GS08 | SMD, 0603, 1.6 x 0.8mm
25 | 1 | D3 | 3.2 x 1.2 x 2.5mm LED RED GRN DUAL 30/25MA SMT 3.2 x 1.2 x 2.5mm | KINGBRIGHT | APB3025ESGC-F01
|  | Option | LED GREEN/RED CLEAR 4PLCC SMD | VISHAY | VLMKG3400-GS08 | SMD, 3.00mm x 2.8mm, Bicolor LED, J-Lead, 4-PLCC
|  | Option | LED GREEN/RED CLEAR 3PLCC SMD | VISHAY | VLMV3100-GS08 | SMD, 3.00mm x 2.8mm, Bicolor LED, J-Lead, 3-PLCC
26 | 1 | D5 | 5.2 x 1.6 x 5.2mm LED GRN SGL 25MA 0603 5.2 x 1.6 x 5.2mm | KINGBRIGHT | KPT-1608SGC
|  | Option | CHIPLED (0603) GREEN SMD HIGHBRIGHT | VISHAY | VLMTG1300-GS08 | SMD, 0603, 1.6 x 0.8mm
|  | Option | CHIPLED POWER (0603) GREEN SMD HIGHBRIGHT | VISHAY | VLMTG1400-GS08 | SMD, 0603, 1.6 x 0.8mm
27 | 1 | L1 | IND 4.7uH@100KHZ 0.84A 20% 1515 | MURATA | LQH44PN4R7MJ0L
|  | Option | IND 4.7µH ±20% 2.05A Isat 2.3A Idc 69mΩ SMD 125°C | VISHAY | IFSC1515AHER4R7M01 | Low Profile, High Current, Semi-shielded (4.0mm x 4.0mm x 1.80mm)
|  | Option | IND 4.7µH ±20% 1.5A Isat 1.4A Idc 185mΩ SMD 125°C | VISHAY | IFSC1111ABER4R7M01 | Low Profile, High Current, Semi-shielded (3.0mm x 3.0mm x 1.20mm)
|  | Option | IND 4.7µH ±20% 1A Isat 1.3A Idc 166mΩ SMD 125°C | VISHAY | IFSC1111AZER4R7M01 | Low Profile, High Current, Semi-shielded (3.0mm x 3.0mm x 1.00mm)
|  | Option | IND 4.7µH ±20% 1.75A Isat 1.7A Idc 95mΩ SMD 125°C | VISHAY | IHLP1616BZER4R7M11 | Commercial, Low DCR Series, Shielded (4.7mm x 4.3mm x 2.00mm)
28 | 1 | L2 | IND PWR 1UH@100KHZ 2.6A 30% SMT | SHENZHEN SUNLORD ELECTRONICS CO., LTD | SWPA4020S1R0NT
|  | Option | IND 1µH ±20% 3.34A Isat 2.7A Idc 48mΩ SMD 125°C | VISHAY | IHHP0806ABER1R0M01 | Low Profile, High Current, Shielded (2.0mm x 1.6mm x 1.20mm)
|  | Option | IND 1µH ±20% 5A Isat 4A Idc 32.7mΩ SMD 125°C | VISHAY | IHLP1212ABER1R0M11 | Commercial, Low DCR Series, Shielded (3.6mm x 3.2mm x 1.20mm)
|  | Option | IND 1µH ±20% 3.85A Isat 4.3A Idc 20mΩ SMD 125°C | VISHAY | IFSC1515AHER1R0M01 | Low Profile, High Current, Semi-shielded (4.0mm x 4.0mm x 1.80mm)
|  | Option | IND 1µH ±20% 2.75A Isat 2.65A Idc 37mΩ SMD 125°C | VISHAY | IFSC1111ABER1R0M01 | Low Profile, High Current, Semi-shielded (3.0mm x 3.0mm x 1.20mm)
|  | Option | IND 1µH ±20% 2.9A Isat 2.6A Idc 63mΩ SMD 125°C | VISHAY | IFSC1111AZER1R0M01 | Low Profile, High Current, Semi-shielded (3.0mm x 3.0mm x 1.00mm)
29 | 6 | L3,L5,L10,L21,L22,L23 | IND FER BEAD 330OHM@100MHZ 1.7A 0603 | TDK | MPZ1608S331A
|  | Option | IND Multilayer FB Z:250Ω ±25% DCR:40mΩ 3000mA 0805 SMD 1LN | VISHAY | ILHB0805ER251V | High Current
30 | 1 | L4 | IND CHK 90 OHM@100MHZ 330MA 25% 0805 | MURATA | DLW21HN900SQ2L
|  | Option | CMC 330MA 2LN 90 OHM SMD | VISHAY | ICM0805ER900M
31 | 6 | L6,L7,L8,L9,L13,L20 | IND FER BEAD 120 OHM@100MHZ 0.5A 25% 0402 | MURATA | BLM15AG121SN1D
|  | Option | IND Multilayer FB Z:120Ω ±25% DCR:450mΩ 300mA 0402 SMD 1LN | VISHAY | ILBB0402ER121V | Magnetically self shielded
32 | 2 | Q1,Q2 | TRAN PMOS PWR 30V 6.8A | FAIRCHILD | FDMA530PZ
|  | Option | MOSFET P-CHAN -30V -12A 35mΩ @10V PowerPAK SC70-6L | VISHAY | SIA421DJ-T1-GE3 | TrenchFET, Single Configuration, SMD, 150°C (Tj)
33 | 1 | Q3 | TRAN PNP GEN -45VCE 500MA | PHILIPS SEMICONDUCTOR | BC807-40
34 | 1 | Q4 | TRAN NMOS SW FET 55V 210mA SOT23 | NEXPERIA | BSH111BKR
|  | Option | MOSFET N-CHAN 60V 300MA SOT-23-3 | VISHAY | 2N7002K-T1-GE3 | TO-236 (SOT-23-3)
35 | 1 | Q521 | TRAN NPN GEN 45V 0.5A SOT-23 | ON SEMICONDUCTOR | BC817-40LT1G
36 | 2 | Q8,Q9 | TRANS MOSFET N-CH 30V .1A SOT-323 | ROHM | 2SK3018T106
|  | Option | MOSFET N-CHAN 30V 0.5A 1460mΩ @4.5V PowerPAK 0806 | VISHAY | SiUD406ED-T1-GE3 | TrenchFET, Single Configuration, SMD, 150°C (Tj), Ultra Small 0.8mm x 0.6mm
37 | 1 | R117 | RES MF 6.49K 1/16W 1% 0402 | WALSIN TECHNOLOGY CORP. | WR04X6491FTL
|  | Option | RES 6.49kΩ ±1% 1/16W 0402 SMD Thick Film | VISHAY | CRCW04026K49FKED | CRCW e3 Standard Chip Resistor AEC-Q200
38 | 1 | R15 | RES MF 220 OHM 1/10W 5% 0603 | YAGEO AMERICA | RC0603JR-07220RL
|  | Option | RES 220Ω ±5% 1/10W 0603 SMD Thick Film | VISHAY | CRCW0603220RJNEA | CRCW e3 Standard Chip Resistor AEC-Q200
39 | 1 | R177 | RES MF 22 OHM 1/16W 5% 0402 | BOURNS | CR0402-JW-220GLF
|  | Option | RES 22Ω ±5% 1/16W 0402 SMD Thick Film | VISHAY | CRCW040222R0JNED | CRCW e3 Standard Chip Resistor AEC-Q200
40 | 3 | R1831,R1833,R1835 | RES MF 10.0K 1/16W 1% 0402 | WALSIN TECHNOLOGY CORP. | WR04X1002FTL
|  | Option | RES 10kΩ ±1% 1/16W 0402 SMD Thick Film | VISHAY | CRCW040210K0FKED | CRCW e3 Standard Chip Resistor AEC-Q200
41 | 3 | R1832,R1834,R1836 | RES MF 5.6K 1/16W 1% 0402 | YAGEO AMERICA | RC0402FR-075K6L
|  | Option | RES 5.6kΩ ±1% 1/16W 0402 SMD Thick Film | VISHAY | CRCW04025K60FKED | CRCW e3 Standard Chip Resistor AEC-Q200
42 | 3 | R1837,R1838,R1840 | RES MF 100 OHM 1/16W 5% 0402 | NIC COMPONENTS CORP | NRCL04J101TRF
|  | Option | RES 100Ω ±5% 1/16W 0402 SMD Thick Film | VISHAY | CRCW0402100RJNED | CRCW e3 Standard Chip Resistor AEC-Q200
43 | 1 | R1856 | RES MF 22K 1/16W 5% 0402 | SMEC | RC73L2Z223JTF
|  | Option | RES 22kΩ ±5% 1/16W 0402 SMD Thick Film | VISHAY | CRCW040222K0JNED | CRCW e3 Standard Chip Resistor AEC-Q200
44 | 1 | R1870 | RES MF 2.20K 1/10W 1% 0603 | BOURNS | CR0603-FX-2201ELF
|  | Option | RES 2.2kΩ ±1% 1/10W 0603 SMD Thick Film | VISHAY | CRCW06032K20FKEA | CRCW e3 Standard Chip Resistor AEC-Q200
45 | 118 | R19,R22,R29,R35,R36,R38,R45,R47,R56,R60,R62,R65,R68,R71,R72,R76,R79,R80,R82,R83,R85,R87,R88,R89,R90,R94,R98,R101,R104,R105,R106,R107,R116,R138,R153,R154,R155,R156,R157,R158,R159,R160,R161,R162,R163,R164,R165,R166,R167,R168,R169,R170,R171,R172,R173,R174,R239,R251,R252,R272,R273,R274,R275,R276,R277,R278,R279,R280,R281,R282,R283,R284,R285,R286,R287,R288,R289,R290,R291,R293,R294,R295,R296,R297,R298,R299,R300,R301,R302,R303,R304,R306,R307,R308,R309,R310,R311,R312,R352,R359,R360,R361,R362,R363,R364,R375,R376,R400,R426,R1871,R1872,R1873,R1874,R1875,R1876,R1877,R1878,R1882 | RES MF ZERO OHM 1/16W 5% 0402 | YAGEO AMERICA | RC0402JR-070RL
|  | Option | RES 0Ω JUMPER 1/16W 0402 SMD Thick Film | VISHAY | CRCW04020000Z0ED | CRCW e3 Standard Chip Resistor AEC-Q200
46 | 1 | R20 | RES MF 1.5K 1/16W 1% 0402 | BOURNS | CR0402-FX-1501GLF
|  | Option | RES 1.5kΩ ±1% 1/16W 0402 SMD Thick Film | VISHAY | CRCW04021K50FKED | CRCW e3 Standard Chip Resistor AEC-Q200
47 | 1 | R214 | RES MF 15K 1/16W 1% 0402 | WALSIN TECHNOLOGY CORP. | WR04X1502FTL
|  | Option | RES 15kΩ ±1% 1/16W 0402 SMD Thick Film | VISHAY | CRCW040215K0FKED | CRCW e3 Standard Chip Resistor AEC-Q200
48 | 12 | R253,R254,R255,R256,R257,R258,R259,R260,R261,R262,R263,R264 | RES MF 47K 1/16W 1% 0402 | YAGEO AMERICA | RC0402FR-0747KL
|  | Option | RES 47kΩ ±1% 1/16W 0402 SMD Thick Film | VISHAY | CRCW040247K0FKED | CRCW e3 Standard Chip Resistor AEC-Q200
49 | 4 | R265,R266,R267,R268 | RES MF 1.0K 1/16W 5% 0402 | VISHAY | CRCW04021K00JNED | CRCW e3 Standard Chip Resistor AEC-Q200
50 | 2 | R3,R9 | RES MF 3.3K 1/16W 5% 0402 | YAGEO AMERICA | RC0402JR-073K3L
|  | Option | RES 3.3kΩ ±5% 1/16W 0402 SMD Thick Film | VISHAY | CRCW04023K30JNED | CRCW e3 Standard Chip Resistor AEC-Q200
51 | 1 | R31 | RES MF 2.2M 1/10W 1% AEC-Q200 0402 | KOA SPEER | RK73H1ETTP2204F
|  | Option | RES 2.2MΩ ±1% 1/16W 0402 SMD Thick Film | VISHAY | CRCW04022M20FKED | CRCW e3 Standard Chip Resistor AEC-Q200
52 | 3 | R32,R51,R378 | RES MF 464K 1/10W 1% AEC-Q200 0402 | KOA SPEER | RK73H1ETTP4643F
|  | Option | RES 464kΩ ±1% 1/16W 0402 SMD Thick Film | VISHAY | CRCW0402464KFKED | CRCW e3 Standard Chip Resistor AEC-Q200
53 | 1 | R33 | RES MF 30K 1/16W 1% 0402 | THYE MING TECH CO LTD | CR02FL6-30K
|  | Option | RES 30kΩ ±1% 1/16W 0402 SMD Thick Film | VISHAY | CRCW040230K0FKED | CRCW e3 Standard Chip Resistor AEC-Q200
54 | 3 | R34,R54,R377 | RES MF 200K 1/10W 1% AEC-Q200 0402 | KOA SPEER | RK73H1ETTP2003F
|  | Option | RES 200kΩ ±1% 1/16W 0402 SMD Thick Film | VISHAY | CRCW0402200KFKED | CRCW e3 Standard Chip Resistor AEC-Q200
55 | 2 | R379,R392 | RES MF 270 OHM 1/16W 5% 0402 | YAGEO | RC0402JR-07270RL
|  | Option | RES 270Ω ±5% 1/16W 0402 SMD Thick Film | VISHAY | CRCW0402270RJNED | CRCW e3 Standard Chip Resistor AEC-Q200
56 | 4 | R380,R381,R382,R423 | RES MF 12.0K 1/16W 1% 0402 | BOURNS | CR0402-FX-1202GLF
|  | Option | RES 12kΩ ±1% 1/16W 0402 SMD Thick Film | VISHAY | CRCW040212K0FKED | CRCW e3 Standard Chip Resistor AEC-Q200
57 | 11 | R4,R11,R55,R64,R66,R75,R81,R383,R418,R419,R422 | RES MF 100K 1/16W 5% 0402 | VENKEL COMPANY | CR0402-16W-104JT
|  | Option | RES 100kΩ ±5% 1/16W 0402 SMD Thick Film | VISHAY | CRCW0402100KJNED | CRCW e3 Standard Chip Resistor AEC-Q200
58 | 1 | R40 | RES MF 180K 1/10W 1% AEC-Q200 0402 | KOA SPEER | RK73H1ETTP1803F
|  | Option | RES 180kΩ ±1% 1/16W 0402 SMD Thick Film | VISHAY | CRCW0402180KFKED | CRCW e3 Standard Chip Resistor AEC-Q200
59 | 1 | R401 | RES MF 180K 1/10W 1% AEC-Q200 0402 | KOA SPEER | RK73H1ETTP1803F
60 | 2 | R416,R417 | RES MF 100 OHM 1/16W 5% 0402 | YAGEO AMERICA | RC0402JR-07100RL
|  | Option | RES 100Ω ±5% 1/16W 0402 SMD Thick Film | VISHAY | CRCW0402100RJNED | CRCW e3 Standard Chip Resistor AEC-Q200
61 | 1 | R42 | RES MF 40.2K 1/16W 1% 0402 | YAGEO AMERICA | RC0402FR-0740K2L
|  | Option | RES 40.2kΩ ±1% 1/16W 0402 SMD Thick Film | VISHAY | CRCW040240K2FKED | CRCW e3 Standard Chip Resistor AEC-Q200
62 | 22 | R5,R10,R28,R41,R57,R58,R59,R86,R91,R118,R139,R213,R215,R244,R245,R247,R393,R394,R411,R424,R436,R437 | RES MF 10K 1/16W 5% 0402 | VISHAY | CRCW040210K0JNED | CRCW e3 Standard Chip Resistor AEC-Q200
63 | 1 | R50 | RES MF 100 OHM 1/16W 1% 0402 | THYE MING TECH CO LTD | CR-02FL6--100R
|  | Option | RES 100Ω ±1% 1/16W 0402 SMD Thick Film | VISHAY | CRCW0402100RFKED | CRCW e3 Standard Chip Resistor AEC-Q200
64 | 1 | R52 | RES MF 243K 1/10W 1% AEC-Q200 0402 | KOA SPEER | RK73H1ETTP2433F
|  | Option | RES 243kΩ ±1% 1/16W 0402 SMD Thick Film | VISHAY | CRCW0402243KFKED | CRCW e3 Standard Chip Resistor AEC-Q200
65 | 1 | R53 | RES MF 1M 1/10W 5% AEC-Q200 0402 | KOA SPEER | RK73B1ETTP105J
|  | Option | RES 1MΩ ±5% 1/16W 0402 SMD Thick Film | VISHAY | CRCW04021M00JNED | CRCW e3 Standard Chip Resistor AEC-Q200
66 | 22 | R6,R7,R17,R95,R96,R97,R100,R102,R103,R113,R114,R115,R121,R122,R126,R127,R133,R134,R135,R137,R216,R412 | RES MF 1.0K 1/16W 5% 0402 | VISHAY | CRCW04021K00JNED
67 | 2 | R67,R351 | RES MF 100K 1/16W 1% 0402 | NIC COMPONENTS CORP | NRCL04F1003TRF
|  | Option | RES 100kΩ ±1% 1/16W 0402 SMD Thick Film | VISHAY | CRCW0402100KFKED | CRCW e3 Standard Chip Resistor AEC-Q200
68 | 2 | R77,R78 | RES MF 62.0 OHM 1/4W 1% AEC-Q200 0805 | KOA SPEER | RK73H2ATTD62R0F
|  | Option | RES 62Ω ±1% 1/2W 0805 SMD Thick Film | VISHAY | CRCW080562R0FKEAHP | CRCW-HP e3 Pulse Prooef, High Power Chip Resistor AEC-Q200
69 | 7 | R8,R387,R388,R389,R390,R391,R414 | RES MF 2.2K 1/16W 5% 0402 | YAGEO AMERICA | RC0402JR-072K2L
|  | Option | RES 2.2kΩ ±5% 1/16W 0402 SMD Thick Film | VISHAY | CRCW04022K20JNED | CRCW e3 Standard Chip Resistor AEC-Q200
70 | 9 | R92,R93,R123,R128,R132,R249,R250,R402,R413 | RES MF 4.7K 1/16W 5% 0402 | NIC COMPONENTS CORP | NRCL04J472TRF
|  | Option | RES 4.7kΩ ±5% 1/16W 0402 SMD Thick Film | VISHAY | CRCW04024K70JNED | CRCW e3 Standard Chip Resistor AEC-Q200
71 | 1 | U1 | IC CPU ARM Cortex-M7 500MHZ 1.3V LQFP144 | NXP SEMICONDUCTORS | MIMXRT1024DAG5A
72 | 1 | U10 | IC CODEC STEREO WITH CLASS D SPEAKER DRIVER 1.71-3.6V QFN32 | WOLFSON MICROELECTRONICS | WM8960CGEFL/RV
73 | 1 | U11 | IC XCVR 10/100M EPHY 3.3V QFN32 | MICREL | KSZ8081RNBIA
74 | 1 | U14 | IC MEM DRAM 16MX16 166MHZ SYNC 3.0-3.6V TSOPII54 | ISSI | IS42S16160J-6TLI
75 | 1 | U2 | IC VOLT MONITOR 2.63V RST VTH 1-5.5V AUTO SOT-23 | UNION SEMICONDUCTOR, INC | UM803RS
76 | 1 | U26 | IC ACCELEROMETER AND MAGNETOMETER SENSOR 3-AXIS 2.5V QFN16 | FREESCALE SEMICONDUCTOR | FXOS8700CQ
77 | 1 | U27 | IC LOAD SW 1.5A 0.9-3.6V WLCSP4 | NXP SEMICONDUCTORS | NX3P1108UKZ
78 | 3 | U3,U6,U40 | IC VREG LDO ADJ 1-5V 350mA 2.5-6V SOT23-5 | UNION SEMICONDUCTOR, INC | UM1750S-00
79 | 1 | U39 | IC USB ESD PROTECTION 8KV SOT143 | NEXPERIA | PRTR5V0U2X,215
80 | 1 | U4 | IC SYNC STEP-DOWN SW 1.2MHZ 0.6V 2A 2.5-5.5V TSOT23-8 | MONOLITHIC POWER SYSTEMS | MP2144GJ
81 | 1 | U44 | IC DUAL SUPPLY XCVR 50 MBPS 5.5V XQFN8 | NXP SEMICONDUCTORS | NTSX2102GU8H
82 | 1 | U45 | IC XCVR 2-BIT 1.65-3.6V/2.3-5.5V TSSOP8 | NXP SEMICONDUCTORS | NTS0102DP
83 | 2 | U46,U49 | IC XCVR XLATING DUAL 3-STATE 1.2- 5.5V TSSOP6 | NEXPERIA | 74LVC1T45GW,125
84 | 1 | U48 | IC TRANSLATING XCVR DUAL BIT/SUPPLY TS 1.2-5.5V VSSOP8 | NEXPERIA | 74LVC2T45DC
85 | 1 | U5 | IC VOLT MONITOR 2.63V VTH RST 1-5.5V SOT143 | UNION SEMICONDUCTOR, INC | UM805RE
86 | 1 | U50 | IC MCU CORTEX M4 CORE 512kB FLASH 2.4-3.6V BGA100 | NXP SEMICONDUCTORS | LPC4322JET100E
87 | 2 | U7,U31 | IC USB PD TYPE C CURRENT LIMITED PWR SW 2.5-5.5V WLCSP12 | NXP SEMICONDUCTORS | NX5P3090UK,012
88 | 1 | U8 | DIODE TVS ARRAY 3 5.5V SLP1616P6 | SEMTECH CORP | RClamp0854P.TCT
|  | Option | TVS, Diode, 5.5V, 3-Line BUS ESD Protection, 18Vc, LLP75-7L | VISHAY | VBUS053AZ-HAF-GS08 | LLP75-7L (6-UFDFN Exposed Pad) Package
89 | 1 | U9 | IC XCVR CAN 4.75-5.25V/2.95-5.25V AEC-Q100 SO8 | NXP SEMICONDUCTORS | TJA1057GT/3
90 | 1 | Y2 | XTAL 32.768KHZ 7PF 20PPM -- SMT | EPSON ELECTRONICS | FC-135 32.7680KA-AG3
91 | 1 | Y4 | XTAL 24MHZ -- 20PPM 2.0X1.6MM SMD | MURATA | XRCGB24M000F2P29R0
92 | 1 | Y5 | XTAL 12MHZ RSN -- 18PF 30PPM SMT | ABRACON CORP | ABLS2-12.000MHZ-D4Y-T
Legal Disclaimer: is not associated with this advertisement. VISHAY Intertechnology, Inc. does not claim any ownership or affiliation with .
VISHAY INTERTECHNOLOGY, INC. AND ITS AFFILIATES (“VISHAY”) PROVIDES TECHNICAL AND RELIABILITY DATA (INCLUDING DATASHEETS), DESIGN RESOURCES (INCLUDING REFERENCE DESIGNS, BILL OF MATERIALS DOCUMENTS, AND REFERENCE DESIGN PARTS LISTS), APPLICATION OR OTHER DESIGN ADVICE, WEB TOOLS, SAFETY INFORMATION, AND OTHER RESOURCES “AS IS” AND WITH ALL FAULTS, AND DISCLAIMS ALL WARRANTIES, EXPRESS AND IMPLIED, INCLUDING WITHOUT LIMITATION ANY IMPLIED WARRANTIES OF MERCHANTABILITY, FITNESS FOR A PARTICULAR PURPOSE OR NON-INFRINGEMENT OF THIRD PARTY INTELLECTUAL PROPERTY RIGHTS.
These resources are intended for skilled developers designing with Vishay products. You are solely responsible for (1) selecting the appropriate Vishay products for your application, (2) designing, validating and testing your application, and (3) ensuring your application meets applicable standards, and any other safety, security, or other requirements. These resources are subject to change without notice. Vishay grants you permission to use these resources for development of an application that uses the Vishay products described in the resource. Other reproduction and display of these resources is prohibited. No license is granted to any other Vishay intellectual property right or to any third party intellectual property right. Vishay disclaims responsibility for, and you will fully indemnify Vishay and its representatives against, any claims, damages, costs, losses, and liabilities arising out of your use of these resources.
Vishay’s products are provided subject to Vishay’s Terms and Conditions of Sale (https://www.vishay.com/company/terms/) or other applicable terms available either on www.vishay.com or provided in conjunction with such Vishay products. Vishay’s provisions of these resources does not expand or otherwise alter Vishay’s applicable warranties or warranty disclaimers for Vishay products.
© 2020 Vishay Intertechnology, Inc. All Rights Reserved.