## Vishay BoM
**VISHAY Reference Design Alternative / Replacement Parts List**
|  | IC Part Number: | MIMXRT1170-EVK
|  | Description: | MIMXRT1170-EVK / i.MX RT1170 Crossover MCU Family - First GHz MCU with Arm Cortex-M7 and Cortex-M4 Cores
|  | Automotive Rating: | none
|  | リファレンス回路リンク | none |  |  | ホームページにリファレンス回路記載のリンクはアドレスなどを登録しなければならない
|  | リファレンス回路掲載ページ | none |  |  |  | P3-P28
|  | ネクスティ問合せ | https://www.e-nexty.com/inquiries/new
ITEM | QTY | REFERENCE | PART DESCRIPTION | MANUFACTURER | PART NUMBER | NOTES
1 | 27 | C1,C4,C7,C8,C54,C69,C70,C74,C79,C81,C93,C96,C112,C137,C138,C148,C156,C158,C163,C166,C169,C174,C181,C188,C319,C321,C349 | CAP CER 10UF 10V 10% X5R 0603 | MURATA | GRM188R61A106KE69D
|  | Option | CAP MLCC 10µF ±10% 10V X5R 0603 SMD | VISHAY | VJ0603G106KXQCW1BC | VJ….W1BC Basic Commodity Series
|  | Option | CAP Polymer 10µF ±20% 10V A-case 3216-18 105°C | VISHAY | T55A106M010C0200 | vPolyTan, Molded, High Performance SMD 1206
|  | Option (V < 6.3V) | CAP Polymer 10µF ±20% 6.3V P-case 2012-12 105°C | VISHAY | T55P106M6R3C0200 | vPolyTan, Molded, High Performance SMD 0805
2 | 118 | C2,C3,C5,C9,C10,C11,C12,C14,C15,C16,C19,C20,C21,C22,C23,C24,C25,C26,C27,C29,C31,C37,C38,C41,C42,C44,C45,C46,C49,C53,C59,C60,C64,C67,C71,C73,C78,C83,C94,C98,C102,C111,C113,C114,C115,C120,C126,C127,C130,C132,C135,C136,C140,C146,C147,C149,C150,C151,C152,C154,C155,C157,C164,C165,C171,C172,C179,C180,C185,C186,C187,C195,C196,C199,C202,C203,C207,C208,C212,C219,C221,C223,C229,C230,C231,C232,C233,C234,C245,C267,C268,C269,C273,C275,C278,C279,C280,C282,C283,C284,C287,C288,C289,C303,C304,C305,C306,C307,C308,C309,C310,C311,C312,C315,C320,C322,C336,C337 | CAP CER 0.1UF 10V 10% X5R 0402 | YAGEO AMERICA | CC0402KRX5R6BB104
|  | Option | CAP MLCC 0.1µF ±10% 10V X5R 0402 SMD | VISHAY | VJ0402G104KXQCW1BC | VJ….W1BC Basic Commodity Series
3 | 36 | C6,C18,C47,C48,C58,C62,C65,C72,C87,C88,C95,C99,C105,C106,C121,C134,C144,C160,C173,C198,C201,C220,C224,C225,C226,C235,C241,C260,C261,C262,C277,C290,C300,C333,C345,C348 | CAP CER 4.7UF 6.3V 20% X5R 0402 | TDK | C1005X5R0J475M
|  | Option | CAP MLCC 4.7µF ±20% 6.3V X5R 0402 SMD | VISHAY | VJ0402G475MXYCW1BC | VJ….W1BC Basic Commodity Series
4 | 22 | C13,C50,C51,C92,C117,C119,C192,C193,C197,C244,C251,C252,C257,C264,C266,C270,C272,C302,C313,C314,C330,C331 | CAP CER 1.0UF 10V 10% X5R 0402 | YAGEO AMERICA | CC0402KRX5R6BB105
|  | Option | CAP MLCC 1µF ±10% 10V X5R 0402 SMD | VISHAY | VJ0402G105KXQCW1BC | VJ….W1BC Basic Commodity Series
5 | 1 | C17 | CAP CER 0.22uF 10V 10% X7R AEC-Q200 0402 | TDK | CGA2B1X7R1A224K050BC
6 | 2 | C32,C40 | CAP CER 22pF 50V 1% C0G 0402 | AVX | 04025A220FAT2A
|  | Option | CAP MLCC 22pF ±1% 50V C0G/NP0 0402 SMD | VISHAY | VJ0402A220FXACW1BC | VJ….W1BC Basic Commodity Series
7 | 10 | C39,C61,C63,C118,C141,C143,C153,C194,C294,C297 | CAP CER 22UF 6.3V 20% X5R 0603 | SAMSUNG | CL10A226MQ8NRNE
|  | Option | CAP Polymer 22µF ±20% 6.3V A-case 3216-18 105°C | VISHAY | T55A226M6R3C0200 | vPolyTan, Molded, High Performance SMD 1206
|  | Option | CAP Polymer 22µF ±20% 6.3V T-case 3528-12 105°C | VISHAY | T55T226M6R3C0070 | vPolyTan, Molded, High Performance SMD 1411
|  | Option | CAP MLCC 22µF ±20% 6.3V X5R 0603 SMD | VISHAY | VJ0603G226MXYCW1BC | VJ….W1BC Basic Commodity Series
8 | 18 | C52,C57,C124,C218,C239,C242,C254,C256,C258,C265,C276,C285,C291,C293,C295,C296,C327,C347 | CAP CER 2.2uF 6.3V 10% X5R 0402 | MURATA | GRM155R60J225KE01D
|  | Option | CAP MLCC 2.2µF ±10% 6.3V X5R 0402 SMD | VISHAY | VJ0402G225KXYCW1BC | VJ….W1BC Basic Commodity Series
|  | Option | CAP Polymer 4.7µF ±20% 6.3V J-case 1608-09 105°C | VISHAY | T55J475M6R3C0500 | vPolyTan, Molded, High Performance SMD 0603
9 | 2 | C55,C167 | CAP CER 0.01UF 16V 10% X5R 0402 | KEMET | C0402C103K4PAC
10 | 1 | C66 | CAP CER 22PF 50V 5% C0G 0402 | WURTH ELEKTRONIK | 885012005057
|  | Option | CAP MLCC 22pF ±5% 50V C0G/NP0 0402 SMD | VISHAY | VJ0402A220JXACW1BC | VJ….W1BC Basic Commodity Series
11 | 2 | C75,C76 | CAP CER 1.2pF 50V +/-0.1pF C0G 0402 | AVX | 04025A1R2BAT2A
|  | Option | CAP MLCC 1.2pF ±0.10pF 50V C0G/NP0 0402 SMD | VISHAY | VJ0402A1R2BXACW1BC | VJ….W1BC Basic Commodity Series
12 | 10 | C77,C82,C90,C97,C215,C323,C324,C332,C334,C350 | CAP CER 0.1UF 10V 10% X5R 0402 | YAGEO AMERICA | CC0402KRX5R6BB104
|  | Option | CAP MLCC 0.1µF ±10% 10V X5R 0402 SMD | VISHAY | VJ0402G104KXQCW1BC | VJ….W1BC Basic Commodity Series
13 | 1 | C80 | CAP CER 2.2uF 6.3V 20% X5R 0201 | AVX | 02016D225MAT2A
|  | Option | CAP MLCC 2.2µF ±20% 6.3V X5R 0201 SMD | VISHAY | VJ0201G225MXYCW1BC | VJ….W1BC 0201 Ultra Small Commodity Series
14 | 2 | C84,C85 | CAP CER 27PF 50V 5% C0G 0402 | KEMET | C0402C270J5GAC
|  | Option | CAP MLCC 27pF ±5% 50V C0G/NP0 0402 SMD | VISHAY | VJ0402A270JXACW1BC | VJ….W1BC Basic Commodity Series
15 | 2 | C86,C89 | CAP CER 4.7UF 10V 10% X5R 0603 | TAIYO YUDEN | LMK107BJ475KA-T
|  | Option | CAP MLCC 4.7µF ±10% 10V X5R 0603 SMD | VISHAY | VJ0603G475KXQCW1BC | VJ….W1BC Basic Commodity Series
16 | 3 | C107,C168,C286 | CAP CER 0.22UF 6.3V 20% X5R 0402 | KEMET | C0402C224M9PAC
|  | Option | CAP MLCC 0.22µF ±20% 6.3V X5R 0402 SMD | VISHAY | VJ0402G224MXYCW1BC | VJ….W1BC Basic Commodity Series
17 | 6 | C122,C123,C128,C129,C131,C133 | CAP CER 15PF 16V 5% C0G 0402 | KEMET | C0402C150J4GAC
|  | Option | CAP MLCC 15pF ±5% 16V C0G/NP0 0402 SMD | VISHAY | VJ0402A150JXJPW1BC | VJ….W1BC Basic Commodity Series
18 | 2 | C139,C145 | CAP CER 220PF 50V 5% C0G 0402 | KEMET | C0402C221J5GAC
|  | Option | CAP MLCC 220pF ±5% 50V C0G/NP0 0402 SMD | VISHAY | VJ0402A221JXACW1BC | VJ….W1BC Basic Commodity Series
19 | 2 | C142,C190 | CAP CER 1000PF 50V 5% C0G 0402 | MURATA | GRM1555C1H102JA01D
|  | Option | CAP MLCC 1000pF ±5% 50V C0G/NP0 0402 SMD | VISHAY | VJ0402A102JXACW1BC | VJ….W1BC Basic Commodity Series
20 | 1 | C184 | CAP CER 47UF 16V 20% X5R 1206 | MURATA | GRM31CR61C476ME44L
|  | Option | CAP Polymer 47µF ±20% 16V V-case 7343-20 105°C | VISHAY | T55V476M016C0045 | vPolyTan, Molded, High Performance SMD 2917
|  | Option | CAP Polymer 47µF ±20% 10V B-case 3528-21 105°C | VISHAY | T55B476M010C0070 | vPolyTan, Molded, High Performance SMD 1411
21 | 2 | C191,C200 | CAP CER 0.01UF 16V 20% X7R 0402 | AVX | 0402YC103MAT2A
|  | Option | CAP MLCC 0.01µF ±20% 16V X7R 0402 SMD | VISHAY | VJ0402Y103MXJCW1BC | VJ….W1BC Basic Commodity Series
22 | 2 | C205,C206 | CAP CER 56PF 50V 5% C0G 0402 | VENKEL COMPANY | C0402C0G500-560JNE
|  | Option | CAP MLCC 56pF ±5% 50V C0G/NP0 0402 SMD | VISHAY | VJ0402A560JXAPW1BC | VJ….W1BC Basic Commodity Series
23 | 1 | C213 | CAP CER 1.0uF 35V 10% X5R 0402 | TDK | C1005X5R1V105K050BE
|  | Option | CAP Polymer 10µF ±20% 35V B-case 3528-21 105°C | VISHAY | T55B106M035C0200 | vPolyTan, Molded, High Performance SMD 1411
24 | 2 | C214,C335 | CAP CER 4.7uF 10V 10% X5R 0402 | TDK | C1005X5R1A475K050BC
25 | 2 | C316,C317 | CAP CER 4.7PF 50V 0.25PF C0G 0402 | AVX | 04025A4R7CAT2A
|  | Option | CAP MLCC 4.7pF ±0.25pF 50V C0G/NP0 0402 SMD | VISHAY | VJ0402A4R7CXAPW1BC | VJ….W1BC Basic Commodity Series
26 | 2 | C328,C329 | CAP CER 1500PF 50V 10% X7R 0402 | AVX | 04025C152KAT2A
|  | Option | CAP MLCC 1500pF ±10% 50V X7R 0402 SMD | VISHAY | VJ0402Y152KXACW1BC | VJ….W1BC Basic Commodity Series
27 | 4 | C338,C339,C340,C341 | CAP CER 0.1UF 16V 10% X5R 0402 | TDK | C1005X5R1C104K
|  | Option | CAP MLCC 0.1µF ±10% 16V X5R 0402 SMD | VISHAY | VJ0402G104KXJCW1BC | VJ….W1BC Basic Commodity Series
28 | 3 | C342,C343,C344 | CAP CER 220PF 50V 10% X7R 0402 | KEMET | C0402C221K5RAC
|  | Option | CAP MLCC 220pF ±10% 50V X7R 0402 SMD | VISHAY | VJ0402Y221KXACW1BC | VJ….W1BC Basic Commodity Series
29 | 1 | C346 | CAP CER 100pF 50V 5% C0G AEC-Q200 0402 | MURATA | GCM1555C1H101JA16B
|  | Option | CAP MLCC 100pF ±5% 50V C0G/NP0 0402 SMD | VISHAY | VJ0402A101JXACW1BC | VJ….W1BC Basic Commodity Series
30 | 9 | D1,D2,D9,D10,D11,D12,D13,D30,D32 | DIODE SCH RECT 200MA 30V AEC-Q101 SOD-523 | NEXPERIA | RB521S30,115
31 | 3 | D5,D7,D34 | LED ULTRA BRIGHT RED SGL 30MA 0603 | LITE ON | LTST-C190KRKT
|  | Option | CHIPLED (0603) RED SMD HIGHBRIGHT | VISHAY | VLMS1300-GS08 | SMD, 0603, 1.6 x 0.8mm
32 | 1 | D6 | LED GRN SGL 25MA 0603 | KINGBRIGHT | KPT-1608SGC
|  | Option | CHIPLED (0603) GREEN SMD HIGHBRIGHT | VISHAY | VLMTG1300-GS08 | SMD, 0603, 1.6 x 0.8mm
33 | 1 | D8 | DIODE SCH RECT 1A 20V SMT | ON SEMICONDUCTOR | MBR120VLSFT1G
|  | Option | DIODE Schottky 20V 1A Vf~0.425V CLP1406-2L | VISHAY | VSKY10201406-G4-08 | Flipky Gen 2, Single Configuration, SMD, 150°C (Tj)
|  | Option | DIODE Schottky 20V 1.1A Vf~0.42V SMF (DO-219AB) | VISHAY | SL02-GS08 | AEC-Q101, eSMP, Single Configuration, SMD, 125°C (Tj), SOD-123W, SOD-123F, SOD123FL Compatible
34 | 1 | D14 | DIODE ZNR -- 0.2W 5.1V AEC-Q101 SOD523 | ON SEMICONDUCTOR | MM5Z5V1ST1G
|  | Option | 5.1V, 200mW, Zener, Diode, SOD-523 | VISHAY | BZX584C5V1-G3-08 | SOD-523, Tol. 5%, Pulse current, Green
35 | 1 | D15 | DIODE DUAL LINE CAN BUS PROTECTOR 27V 350W SOT-23 | On semiconductor | NUP2105LT1G
|  | Option | ESD PROTECTION DIODE 24.0V 41Vc DFN1110-3A | VISHAY | VCAN24A2-HT5-G3-08 | DFN1110-3A, Bidirectional Symmetrical (BiSy) Low Capacitance, Dual-Line
36 | 1 | D16 | LED RED GRN DUAL 30/25MA SMT | KINGBRIGHT | APB3025ESGC-F01
|  | Option | LED GREEN/RED CLEAR 4PLCC SMD | VISHAY | VLMKG3400-GS08 | SMD, 3.00mm x 2.8mm, Bicolor LED, J-Lead, 4-PLCC
37 | 1 | D17 | DIODE SCH PWR RECT 1A 60V CASE 403D | ON SEMICONDUCTOR | MBRA160T3G
38 | 2 | D18,D19 | LED RED SGL 20MA 0603 | LITE ON | LTST-C193KRKT-5A
|  | Option | CHIPLED (0603) RED SMD HIGHBRIGHT | VISHAY | VLMS1300-GS08 | SMD, 0603, 1.6 x 0.8mm
39 | 11 | D20,D21,D22,D23,D24,D25,D26,D27,D28,D29,D31 | DIODE TVS 1MA 6V DFN2 | MURATA | LXES1UTAA1-157
|  | Option | TVS, Diode, 6V, 10.3Vc, 150W Unidirectional MicroSMP | VISHAY | MSMP6.0A-M3/89A | DO-219AD (MicroSMP), TransZorb
40 | 3 | D35,D36,D37 | DIODE ARRAY 2CH TVS 3.3V AEC-Q101 SOT23-3 | DIODES INC | D1213A-02SOL-7
|  | Option | ESD PROTECTION DIODE 3.3V 12.3Vc SOT-23 | VISHAY | GSOT03C-G3-08 | SOT-23, Two-Line ESD Protection
41 | 1 | F1 | FUSE FAST 5A 32V SMT | COOPER BUSSMANN | 3216FF5-R
42 | 13 | L1,L3,L9,L17,L19,L20,L24,L25,L27,L28,L30,L31,L32 | IND FER BEAD 120 OHM@100MHZ 0.5A 25% 0402 | MURATA | BLM15AG121SN1D
|  | Option | IND Multilayer FB Z:120Ω ±25% DCR:450mΩ 300mA 0402 SMD 1LN | VISHAY | ILBB0402ER121V | Magnetically self shielded
43 | 3 | L5,L21,L22 | IND PWR 1UH@100KHZ 2.6A 30% SMT | SHENZHEN SUNLORD | SWPA4020S1R0NT
|  | Option | IND 1µH ±20% 3.34A Isat 2.7A Idc 48mΩ SMD 125°C | VISHAY | IHHP0806ABER1R0M01 | Low Profile, High Current, Shielded (2.0mm x 1.6mm x 1.20mm)
|  | Option | IND 1µH ±20% 3.5A Isat 3.1A Idc 49mΩ SMD 125°C | VISHAY | IHHP0806AZER1R0M01 | Low Profile, High Current, Shielded (2.0mm x 1.6mm x 1.00mm)
|  | Option | IND 1µH ±20% 5.85A Isat 4.13A Idc 50.5mΩ SMD 125°C | VISHAY | IHLP1212ABEV1R0M01 | Commercial, High Saturation Series, Shielded (3.6mm x 3.2mm x 1.20mm)
|  | Option | IND 1µH ±20% 5A Isat 4A Idc 32.7mΩ SMD 125°C | VISHAY | IHLP1212ABER1R0M11 | Commercial, Low DCR Series, Shielded (3.6mm x 3.2mm x 1.20mm)
44 | 1 | L6 | IND -- 2.2nH@100MHz 900mA 0.1nH 0.09OHM 0402 | MURATA | LQG15HS2N2B02
45 | 1 | L8 | IND -- 2.2uH@10MHz 30mA 10% 0402 | TDK | MLF1005G2R2KT000
|  | Option | IND 2.2µH ±10% 0.03A Idc mΩ SMD 125°C | VISHAY | ILSB0805ER2R2K | Magnetically self shielded Shielded (2.0mm x 1.25mm x 0.90mm)
46 | 3 | L12,L13,L26 | IND CHK 90 OHM@100MHZ 330MA 25% 0805 | MURATA | DLW21HN900SQ2L
|  | Option | IND Common-Mode Choke Z:90Ω ±20% DCR:350mΩ 330mA 0805 SMD 2LN | VISHAY | ICM0805ER900M
47 | 1 | L15 | IND PWR 4.7uH@100kHz 1.55A 20% SMT | WURTH ELEKTRONIK | 74404041047
|  | Option | IND 4.7µH ±20% 1A Isat 1.3A Idc 166mΩ SMD 125°C | VISHAY | IFSC1111AZER4R7M01 | Low Profile, High Current, Semi-shielded (3.0mm x 3.0mm x 1.00mm)
|  | Option | IND 4.7µH ±20% 2.05A Isat 2.3A Idc 69mΩ SMD 125°C | VISHAY | IFSC1515AHER4R7M01 | Low Profile, High Current, Semi-shielded (4.0mm x 4.0mm x 1.80mm)
|  | Option | IND 4.7µH ±20% 1.75A Isat 1.7A Idc 95mΩ SMD 125°C | VISHAY | IHLP1616BZER4R7M11 | Commercial, Low DCR Series, Shielded (4.7mm x 4.3mm x 2.00mm)
48 | 1 | L23 | IND PWR 10uH@100kHz 1.32A 168mOHM 20% AEC-Q200 SMT | WURTH ELEKTRONIK | 74404041100
|  | Option | IND 10µH ±20% 1.55A Isat 1.5A Idc 134mΩ SMD 125°C | VISHAY | IFSC1515AHER100M01 | Low Profile, High Current, Semi-shielded (4.0mm x 4.0mm x 1.80mm)
|  | Option | IND 10µH ±20% 1.26A Isat 1A Idc 397mΩ SMD 125°C | VISHAY | IFSC1111ABER100M01 | Low Profile, High Current, Semi-shielded (3.0mm x 3.0mm x 1.20mm)
|  | Option | IND 10µH ±20% 0.75A Isat 0.85A Idc 365mΩ SMD 125°C | VISHAY | IFSC1111AZER100M01 | Low Profile, High Current, Semi-shielded (3.0mm x 3.0mm x 1.00mm)
49 | 7 | L34,L35,L36,L37,L38,L39,L40 | IND FER BEAD 300Ohms@100MHz 2A 25% 0603 | WURTH ELEKTRONIK | 742792641
|  | Option | IND Multilayer FB Z:120Ω ±25% DCR:100mΩ 2000mA 0603 SMD 1LN | VISHAY | ILHB0603ER121V | High Current
50 | 9 | Q2,Q3,Q4,Q9,Q10,Q517,Q518,Q519,Q520 | TRANS MOSFET N-CH 30V .1A SOT-323 | ROHM | 2SK3018T106
|  | Option | MOSFET N-CHAN 30V 0.6A 480mΩ @10V SC-70-3L | VISHAY | Si1302DL-T1-GE3 | TrenchFET, Single Configuration, SMD, 150°C (Tj)
51 | 2 | Q5,Q6 | TRAN PMOS PWR 30V 6.8A | FAIRCHILD | FDMA530PZ
|  | Option | MOSFET P-CHAN 30V 7.7A SMD MICRO FOOT | VISHAY | SI8487DB-T1-E1 | MICRO FOOT, BGA (1.6mm x 1.6mm)
|  | Option | MOSFET P-CHAN -30V -12A 35mΩ @10V PowerPAK SC70-6L | VISHAY | SiA421DJ-T1-GE3 | TrenchFET, Single Configuration, SMD, 150°C (Tj)
52 | 1 | Q8 | TRAN NMOS SW FET 55V 210mA SOT23 | NEXPERIA | BSH111BKR
|  | Option | MOSFET N-CHAN 60V 300MA SOT-23-3 | VISHAY | 2N7002K-T1-GE3 | TO-236 (SOT-23-3)
53 | 1 | Q11 | TRAN PMOS PWR 12V 4.3A SOT23 | INTERNATIONAL RECTIFIER | IRLML6401TRPBF
|  | Option | MOSFET P-CHAN -12V -6A 28mΩ @4.5V SOT-23 (TO-236-3L) | VISHAY | SI2333DDS-T1-GE3 | TrenchFET, Single Configuration, SMD, 150°C (Tj)
54 | 1 | Q516 | TRAN NMOS PWR TRENCH 4A 20V SC-88 | ON SEMICONDUCTOR | NTJS3157NT1G
|  | Option | MOSFET N-CHAN 30V 2.5A 95mΩ @4.5V MICRO FOOT | VISHAY | Si8808DB-T2-E1 | TrenchFET, Single Configuration, SMD, 150°C (Tj), Ultra Small 0.8mm x 0.8mm
|  | Option | MOSFET N-CHAN 30V 3.9A 58mΩ @10V SOT-363 (SC-70-6L) | VISHAY | Si1416EDH-T1-GE3 | TrenchFET, Single Configuration, SMD, 150°C (Tj)
55 | 217 | R1,R2,R3,R4,R5,R6,R7,R8,R9,R10,R11,R12,R13,R14,R15,R17,R22,R26,R27,R77,R78,R95,R125,R131,R133,R144,R147,R148,R151,R158,R163,R168,R178,R182,R183,R187,R188,R192,R193,R195,R200,R201,R203,R208,R209,R212,R217,R221,R222,R223,R226,R228,R229,R231,R232,R234,R238,R241,R244,R245,R246,R247,R253,R258,R259,R262,R274,R276,R278,R282,R283,R284,R285,R287,R290,R291,R294,R297,R301,R307,R308,R309,R314,R338,R354,R359,R361,R365,R366,R367,R369,R370,R371,R372,R375,R376,R380,R383,R385,R386,R390,R392,R399,R400,R405,R406,R407,R409,R410,R411,R412,R413,R422,R425,R427,R428,R432,R763,R764,R767,R768,R770,R771,R776,R781,R782,R783,R784,R785,R786,R793,R794,R795,R796,R797,R798,R799,R800,R801,R802,R803,R804,R805,R806,R807,R809,R811,R813,R814,R815,R816,R817,R818,R819,R820,R823,R827,R828,R830,R834,R835,R846,R847,R848,R851,R853,R1795,R1797,R1798,R1799,R1800,R1801,R1802,R1811,R1812,R1813,R1814,R1815,R1816,R1848,R1850,R1862,R1863,R1864,R1865,R1866,R1867,R1868,R1869,R1870,R1871,R1880,R1890,R1892,R1893,R1894,R1895,R1896,R1904,R1905,R1906,R1907,R1908,R1909,R1910,R1911,R1912,R1916,R1917,R1918,R1919,R1920,R1921,R1922,R1923,R1925,R1926 | RES MF ZERO OHM 1/16W 5% 0402 | ROHM | MCR01MZPJ000
|  | Option | RES 0Ω JUMPER 1/16W 0402 SMD Thick Film | VISHAY | CRCW04020000Z0ED | CRCW e3 Standard Chip Resistor AEC-Q200
56 | 1 | R18 | RES MF 1.5K 1/16W 1% 0402 | BOURNS | CR0402-FX-1501GLF
|  | Option | RES 1.5kΩ ±1% 1/16W 0402 SMD Thick Film | VISHAY | CRCW04021K50FKED | CRCW e3 Standard Chip Resistor AEC-Q200
57 | 1 | R19 | RES MF ZERO OHM 1/16W 5% 0402 | ROHM | MCR01MZPJ000
58 | 13 | R20,R329,R330,R332,R333,R347,R348,R1805,R1806,R1807,R1808,R1818,R1820 | RES MF 4.7K 1/16W 5% 0402 | NIC COMPONENTS CORP | NRCL04J472TRF
|  | Option | RES 4.7kΩ ±5% 1/16W 0402 SMD Thick Film | VISHAY | CRCW04024K70JNED | CRCW e3 Standard Chip Resistor AEC-Q200
59 | 12 | R21,R23,R24,R28,R29,R31,R32,R33,R36,R46,R54,R56 | RES MF 47K 1/16W 5% 0402 | NIC COMPONENTS CORP | NRCL04J473TRF
|  | Option | RES 47kΩ ±5% 1/16W 0402 SMD Thick Film | VISHAY | CRCW040247K0JNED | CRCW e3 Standard Chip Resistor AEC-Q200
60 | 5 | R25,R843,R1837,R1838,R1840 | RES MF 100 OHM 1/16W 5% 0402 | NIC COMPONENTS CORP | NRCL04J101TRF
|  | Option | RES 100Ω ±5% 1/16W 0402 SMD Thick Film | VISHAY | CRCW0402100RJNED | CRCW e3 Standard Chip Resistor AEC-Q200
61 | 2 | R34,R35 | RES MF 100K 1/16W 1% 0402 | NIC COMPONENTS CORP | NRCL04F1003TRF
|  | Option | RES 100kΩ ±1% 1/16W 0402 SMD Thick Film | VISHAY | CRCW0402100KFKED | CRCW e3 Standard Chip Resistor AEC-Q200
62 | 38 | R38,R79,R110,R129,R138,R140,R150,R156,R165,R199,R204,R219,R230,R233,R236,R237,R240,R264,R266,R288,R303,R318,R328,R335,R345,R362,R373,R374,R379,R387,R393,R394,R403,R777,R829,R832,R1825,R1849 | RES MF 10K 1/16W 5% 0402 | VISHAY | CRCW040210K0JNED | CRCW e3 Standard Chip Resistor AEC-Q200
63 | 3 | R45,R296,R300 | RES MF 100 OHM 1/16W 1% 0402 | THYE MING TECH CO LTD | CR-02FL6--100R
|  | Option | RES 100Ω ±1% 1/16W 0402 SMD Thick Film | VISHAY | CRCW0402100RFKED | CRCW e3 Standard Chip Resistor AEC-Q200
64 | 21 | R47,R48,R53,R57,R58,R68,R70,R71,R74,R155,R211,R224,R225,R243,R305,R306,R311,R316,R323,R324,R360 | RES MF 1.0K 1/16W 5% 0402 | VISHAY | CRCW04021K00JNED | CRCW e3 Standard Chip Resistor AEC-Q200
65 | 7 | R50,R62,R63,R218,R227,R398,R430 | RES MF 4.7K 1/16W 5% 0402 | NIC COMPONENTS CORP | NRCL04J472TRF
|  | Option | RES 4.7kΩ ±5% 1/16W 0402 SMD Thick Film | VISHAY | CRCW04024K70JNED | CRCW e3 Standard Chip Resistor AEC-Q200
66 | 18 | R59,R66,R75,R149,R152,R166,R196,R197,R248,R260,R263,R286,R313,R327,R351,R364,R1821,R1822 | RES MF 100K 1/16W 5% 0402 | VENKEL COMPANY | CR0402-16W-104JT
|  | Option | RES 100kΩ ±5% 1/16W 0402 SMD Thick Film | VISHAY | CRCW0402100KJNED | CRCW e3 Standard Chip Resistor AEC-Q200
67 | 2 | R61,R64 | RES MF 100 OHM 1/16W 5% 0402 | YAGEO AMERICA | RC0402JR-07100RL
|  | Option | RES 100Ω ±5% 1/16W 0402 SMD Thick Film | VISHAY | CRCW0402100RJNED | CRCW e3 Standard Chip Resistor AEC-Q200
68 | 7 | R72,R164,R167,R181,R185,R190,R319 | RES MF 2.2K 1/16W 5% 0402 | YAGEO AMERICA | RC0402JR-072K2L
|  | Option | RES 2.2kΩ ±5% 1/16W 0402 SMD Thick Film | VISHAY | CRCW04022K20JNED | CRCW e3 Standard Chip Resistor AEC-Q200
69 | 2 | R73,R94 | RES MF 1.5K 1/16W 5% 0402 | VISHAY | CRCW04021K50JNED | CRCW e3 Standard Chip Resistor AEC-Q200
70 | 1 | R76 | RES MF 6.49K 1/16W 1% 0402 | WALSIN TECHNOLOGY CORP. | WR04X6491FTL
|  | Option | RES 6.49kΩ ±1% 1/16W 0402 SMD Thick Film | VISHAY | CRCW04026K49FKED | CRCW e3 Standard Chip Resistor AEC-Q200
71 | 11 | R80,R81,R102,R103,R106,R107,R108,R111,R115,R121,R128 | RES MF 4.70K 1/16W 1% 0402 | WALSIN TECHNOLOGY CORP. | WR04X4701FTL
|  | Option | RES 4.7kΩ ±1% 1/16W 0402 SMD Thick Film | VISHAY | CRCW04024K70FKED | CRCW e3 Standard Chip Resistor AEC-Q200
72 | 1 | R83 | RES MF 2.49K 1/10W 1% AEC-Q200 0402 | KOA SPEER | RK73H1ETTP2491F
|  | Option | RES 2.49kΩ ±1% 1/10W 0402 SMD Thin Film | VISHAY | TNPW04022K49FEED | TNPW e3 High Stability Flat Chip Resistor AEC-Q200
|  | Option | RES 2.49kΩ ±1% 1/16W 0402 SMD Thick Film | VISHAY | CRCW04022K49FKED | CRCW e3 Standard Chip Resistor AEC-Q200
73 | 2 | R88,R89 | RES MF 510 OHM 1/16W 1% 0402 | WALSIN TECHNOLOGY CORP. | WR04X5100FTL
|  | Option | RES 510Ω ±1% 1/16W 0402 SMD Thick Film | VISHAY | CRCW0402510RFKED | CRCW e3 Standard Chip Resistor AEC-Q200
74 | 1 | R97 | RES MF 26.1 OHM 1/10W 1% AEC-Q200 0402 | KOA SPEER | RK73H1ETTP26R1F
|  | Option | RES 26.1Ω ±1% 1/10W 0402 SMD Thin Film | VISHAY | TNPW040226R1FEED | TNPW e3 High Stability Flat Chip Resistor AEC-Q200
75 | 1 | R98 | RES MF 1.2M 1/10W 1% AEC-Q200 0402 | KOA SPEER | RK73H1ETTP1204F
|  | Option | RES 1.2MΩ ±1% 1/10W 0402 SMD Thin Film | VISHAY | MCS04020C1204FE000 | MCS 0402 Professional Chip Resistor
76 | 1 | R99 | RES MF 300K 1/10W 1% AEC-Q200 0402 | KOA SPEER | RK73H1ETTP3003F
|  | Option | RES 300kΩ ±1% 1/10W 0402 SMD Thin Film | VISHAY | MCS04020C3003FE000 | MCS 0402 Professional Chip Resistor
77 | 5 | R100,R132,R255,R275,R1796 | RES MF 200K 1/10W 1% AEC-Q200 0402 | KOA SPEER | RK73H1ETTP2003F
|  | Option | RES 200kΩ ±1% 1/10W 0402 SMD Thin Film | VISHAY | MCS04020C2003FE000 | MCS 0402 Professional Chip Resistor
78 | 8 | R109,R118,R120,R122,R124,R126,R127,R1792 | RES MF ZERO OHM 1/16W 5% 0402 | ROHM | MCR01MZPJ000
79 | 5 | R117,R194,R415,R416,R419 | RES MF 0.005 OHM 1/4W 1% 0603 | PANASONIC | ERJ-3LWFR005V
|  | Option | RES 0.005Ω ±1% 1/2W 0603 SMD Metal Foil | VISHAY | WFCP06035L000FE66 | WFCP Series, Very High Power (to 2W), Ultra low sensing resistance, Wise side terminal for lower ESL, AEC-Q200
|  | Option | RES 0.005Ω ±1% 1W 0612 Wide SMD Power Metal Strip | VISHAY | WSKW06125L000FEA | WSKW0612, High Power, 4-Terminal, AEC-Q200
|  | Option | RES 0.005Ω ±1% 1W 0612 Wide SMD Power Metal Strip | VISHAY | WSL06125L000FEA | WSL, Wide Terminal, Low Inductance (< 1nH), AEC-Q200
|  | Option | RES 0.005 OHM 1% 1W 0805 SMD | VISHAY | WSLP08055L000FEA18 | AEC-Q, Very High Power
80 | 2 | R130,R134 | RES MF ZERO OHM 1/10W -- 0603 | YAGEO AMERICA | RC0603FR-070RL
|  | Option | RES 0Ω JUMPER 1/10W 0603 SMD Thick Film | VISHAY | CRCW06030000Z0EA | CRCW e3 Standard Chip Resistor AEC-Q200
81 | 4 | R139,R146,R831,R833 | RES MF 27 OHM 1/16W 5% AEC-Q200 0402 | VISHAY | CRCW040227R0JNED | CRCW e3 Standard Chip Resistor AEC-Q200
82 | 3 | R141,R251,R269 | RES MF 464K 1/10W 1% AEC-Q200 0402 | KOA SPEER | RK73H1ETTP4643F
|  | Option | RES 464kΩ ±1% 1/10W 0603 SMD Thick Film | VISHAY | CRCW0603464KFKEA | CRCW e3 Standard Chip Resistor AEC-Q200
83 | 4 | R142,R157,R186,R368 | RES MF 100K 1/16W 1% 0402 | NIC COMPONENTS CORP | NRCL04F1003TRF
|  | Option | RES 100kΩ ±1% 1/10W 0603 SMD Thick Film | VISHAY | CRCW0603100KFKEA | CRCW e3 Standard Chip Resistor AEC-Q200
84 | 3 | R143,R252,R268 | RES MF 200K 1/10W 1% AEC-Q200 0402 | KOA SPEER | RK73H1ETTP2003F
|  | Option | RES 200kΩ ±1% 1/10W 0402 SMD Thin Film | VISHAY | MCS04020C2003FE000 | MCS 0402 Professional Chip Resistor
85 | 1 | R153 | RES MF 15K 1/16W 1% 0402 | WALSIN TECHNOLOGY CORP. | WR04X1502FTL
|  | Option | RES 15kΩ ±1% 1/10W 0603 SMD Thick Film | VISHAY | CRCW060315K0FKEA | CRCW e3 Standard Chip Resistor AEC-Q200
86 | 2 | R159,R172 | RES MF 270 OHM 1/16W 5% 0402 | YAGEO | RC0402JR-07270RL
|  | Option | RES 270Ω ±5% 1/16W 0402 SMD Thick Film | VISHAY | CRCW0402270RJNED | CRCW e3 Standard Chip Resistor AEC-Q200
87 | 4 | R161,R170,R174,R179 | RES MF 12.0K 1/16W 1% 0402 | BOURNS | CR0402-FX-1202GLF
|  | Option | RES 12kΩ ±1% 1/16W 0402 SMD Thick Film | VISHAY | CRCW040212K0FKED | CRCW e3 Standard Chip Resistor AEC-Q200
88 | 2 | R206,R280 | RES MF 180K 1/10W 1% AEC-Q200 0402 | KOA SPEER | RK73H1ETTP1803F
|  | Option | RES 180kΩ ±1% 1/10W 0402 SMD Thin Film | VISHAY | MCS04020C1803FE000 | MCS 0402 Professional Chip Resistor
89 | 2 | R216,R1859 | RES MF 220 OHM 1/10W 5% 0603 | YAGEO AMERICA | RC0603JR-07220RL
|  | Option | RES 220Ω ±5% 1/10W 0603 SMD Thick Film | VISHAY | CRCW0603220RJNEA | CRCW e3 Standard Chip Resistor AEC-Q200
90 | 1 | R250 | RES MF 243K 1/10W 1% AEC-Q200 0402 | KOA SPEER | RK73H1ETTP2433F
|  | Option | RES 243kΩ ±1% 1/10W 0402 SMD Thin Film | VISHAY | MCS04020C2433FE000 | MCS 0402 Professional Chip Resistor
91 | 1 | R273 | RES MF 374 OHM 1/8W 1% 0805 | VISHAY | CRCW0805374RFKEA | CRCW e3 Standard Chip Resistor AEC-Q200
92 | 1 | R279 | RES MF 40.2K 1/16W 1% 0402 | YAGEO AMERICA | RC0402FR-0740K2L
|  | Option | RES 40.2kΩ ±1% 1/16W 0402 SMD Thick Film | VISHAY | CRCW040240K2FKED | CRCW e3 Standard Chip Resistor AEC-Q200
93 | 1 | R281 | RES MF 93.1 OHM 1/8W 1% AEC-Q200 0603 | KOA SPEER | RK73H1JTTD93R1F
|  | Option | RES 93.1Ω ±1% 1/8W 0603 SMD Thin Film | VISHAY | MCT06030C9319FP500 | MCT 0603 Professional Chip Resistor
94 | 1 | R298 | RES TF 75.0 OHM 1/8W 1% 0805 | YAGEO AMERICA | RC0805FR-0775RL
|  | Option | RES 75Ω ±1% 1/8W 0805 SMD Thick Film | VISHAY | CRCW080575R0FKEA | CRCW e3 Standard Chip Resistor AEC-Q200
95 | 1 | R299 | RES MF 1M 1/10W 5% AEC-Q200 0402 | KOA SPEER | RK73B1ETTP105J
|  | Option | RES 1MΩ ±5% 1/16W 0402 SMD Thick Film | VISHAY | CRCW04021M00JNED | CRCW e3 Standard Chip Resistor AEC-Q200
96 | 2 | R317,R322 | RES MF 3.3K 1/16W 5% 0402 | YAGEO AMERICA | RC0402JR-073K3L
|  | Option | RES 3.3kΩ ±5% 1/16W 0402 SMD Thick Film | VISHAY | CRCW04023K30JNED | CRCW e3 Standard Chip Resistor AEC-Q200
97 | 2 | R320,R321 | RES MF 62 OHM 1/8W 5% 0805 | BOURNS | CR0805-JW-620ELF
|  | Option | RES 62Ω ±5% 1/8W 0805 SMD Thick Film | VISHAY | CRCW080562R0JNEA | CRCW e3 Standard Chip Resistor AEC-Q200
98 | 14 | R331,R334,R336,R340,R344,R346,R349,R350,R352,R353,R355,R356,R1856,R1858 | RES MF 22K 1/16W 5% 0402 | SMEC | RC73L2Z223JTF
|  | Option | RES 22kΩ ±5% 1/16W 0402 SMD Thick Film | VISHAY | CRCW040222K0JNED | CRCW e3 Standard Chip Resistor AEC-Q200
99 | 2 | R337,R343 | RES MF 12.0K 1/16W 1% 0402 | BOURNS | CR0402-FX-1202GLF
|  | Option | RES 12kΩ ±1% 1/16W 0402 SMD Thick Film | VISHAY | CRCW040212K0FKED | CRCW e3 Standard Chip Resistor AEC-Q200
100 | 2 | R341,R342 | RES MF 10 OHM 1/10W 5% 0603 | BOURNS | CR0603-JW-100ELF
|  | Option | RES 10Ω ±5% 1/10W 0603 SMD Thick Film | VISHAY | CRCW060310R0JNEB | CRCW e3 Standard Chip Resistor AEC-Q200
101 | 1 | R396 | RES MF 30K 1/16W 1% 0402 | THYE MING TECH CO LTD | CR02FL6-30K
|  | Option | RES 30kΩ ±1% 1/16W 0402 SMD Thick Film | VISHAY | CRCW040230K0FKED | CRCW e3 Standard Chip Resistor AEC-Q200
102 | 5 | R758,R759,R760,R761,R762 | RES MF 47K 1/16W 5% 0402 | NIC COMPONENTS CORP | NRCL04J473TRF
|  | Option | RES 47kΩ ±5% 1/16W 0402 SMD Thick Film | VISHAY | CRCW040247K0JNED | CRCW e3 Standard Chip Resistor AEC-Q200
103 | 2 | R821,R822 | RES MF 1.00k Ohm 1/16W 1% AEC-Q200 0402 | KOA SPEER | RK73H1ETTP1001F
|  | Option | RES 1kΩ ±1% 1/16W 0402 SMD Thick Film | VISHAY | CRCW04021K00FKED | CRCW e3 Standard Chip Resistor AEC-Q200
104 | 2 | R841,R842 | RES MF 220 OHM 1/16W 1% 0402 | VIKING TECH CORPORATION | CR-02FL6---220R
|  | Option | RES 220Ω ±1% 1/16W 0402 SMD Thick Film | VISHAY | CRCW0402220RFKED | CRCW e3 Standard Chip Resistor AEC-Q200
105 | 2 | R849,R850 | RES MF 10K 1/16W 5% 0402 | VISHAY | CRCW040210K0JNED | CRCW e3 Standard Chip Resistor AEC-Q200
106 | 2 | R1793,R1794 | RES MF 68K 1/16W 1% AEC-Q200 0402 | YAGEO AMERICA | AC0402FR-0768KL
|  | Option | RES 68kΩ ±1% 1/16W 0402 SMD Thick Film | VISHAY | CRCW040268K0FKED | CRCW e3 Standard Chip Resistor AEC-Q200
107 | 3 | R1831,R1833,R1835 | RES MF 10.0K 1/16W 1% 0402 | WALSIN TECHNOLOGY CORP. | WR04X1002FTL
|  | Option | RES 10kΩ ±1% 1/16W 0402 SMD Thick Film | VISHAY | CRCW040210K0FKED | CRCW e3 Standard Chip Resistor AEC-Q200
108 | 3 | R1832,R1834,R1836 | RES MF 5.6K 1/16W 1% 0402 | YAGEO AMERICA | RC0402FR-075K6L
|  | Option | RES 5.6kΩ ±1% 1/16W 0402 SMD Thick Film | VISHAY | CRCW04025K60FKED | CRCW e3 Standard Chip Resistor AEC-Q200
109 | 2 | R1851,R1853 | RES MF ZERO OHM 1/8W -- 0805 | YAGEO AMERICA | RC0805JR-070RL
|  | Option | RES 0Ω JUMPER 1/8W 0805 SMD Thick Film | VISHAY | CRCW08050000Z0EA | CRCW e3 Standard Chip Resistor AEC-Q200
110 | 2 | R1855,R1857 | RES MF 2.20K 1/10W 1% 0603 | BOURNS | CR0603-FX-2201ELF
|  | Option | RES 2.2kΩ ±1% 1/10W 0603 SMD Thick Film | VISHAY | CRCW06032K20FKEA | CRCW e3 Standard Chip Resistor AEC-Q200
111 | 5 | TVS1,TVS2,TVS3,TVS4,TVS5 | DIODE SUPPRESSOR 16A@30NS 5V@1UA SOD-523 | on semiconductor | ESD5B5.0ST1G
|  | Option | ESD PROTECTION DIODE 5V 12Vc SOD-523 | VISHAY | VESD05A1-02V-G3-08 | SOD-523, Unidirectional
|  | Option | ESD PROTECTION DIODE 5V 9.5Vc SOD-523 | VISHAY | VESD05B1-02V-G3-08 | SOD-523, Unidirectional
112 | 1 | U1 | IC VREG LDO 1.8V 1A SOT-223 | ADVANCED MONOLITHIC SYSTEMS INC | AMS1117-1.8
113 | 1 | U2 | IC LIN VREG LDO 2.8V 300mA 1.8-8V SOT-23-3 | UNION SEMICONDUCTOR, INC | UM1550S-28
114 | 2 | U3,U6 | DIODE ESD TVS ARRAY USB2 USB3 5.5V 4A DFN2510A-10 | NEXPERIA | IP4292CZ10-TBR,115
|  | Option | TVS, Diode, 5.5V, 11A, USB 4-Line BUS ESD Protection, 22Vc LLP75-6L | VISHAY | VBUS54CV-HSF-G4-08 | LLP75-6L Package
|  | Option | TVS, Diode, 5.5V, 3A, USB 4-Line BUS ESD Protection, 15Vc CLP1007-FL | VISHAY | VBUS54FD-SD1-G4-08 | CLP1007-5L Package
115 | 1 | U9 | IC USB ESD PROTECTION 8KV SOT143 | NEXPERIA | PRTR5V0U2X,215
|  | Option | TVS, Diode, 5.0V, 3A, USB 4-Line BUS ESD Protection, 15Vc LLP75-6L | VISHAY | VBUS054B-HSF-GS08 | LLP75-6L Package
116 | 2 | U12,U38 | IC LIN DCDC STEP DOWN 3A 2.5-5.5V SOT583 | MONOLITHIC POWER SYSTEMS | MP1613GTL-Z
117 | 2 | U15,U353 | IC ANALOG SW SPDT 1.65-4.5V ULLGA6 | ON SEMICONDUCTOR | NLAS3157MX3TCG
118 | 3 | U17,U33,U36 | IC VREG LDO ADJ 1-5V 350mA 2.5-6V SOT23-5 | UNION SEMICONDUCTOR, INC | UM1750S-00
119 | 3 | U18,U22,U26 | IC USB PD TYPE C CURRENT LIMITED PWR SW 2.5-5.5V WLCSP12 | NXP SEMICONDUCTORS | NX5P3090UK,012
120 | 1 | U19 | IC CPU ARM CORTEX-M7 400MHz 2MB RAM MAPBGA289 | NXP SEMICONDUCTORS | MIMXRT1176DVMAA
121 | 2 | U20,U28 | DIODE TVS ARRAY 3 5.5V SLP1616P6 | SEMTECH CORP | RClamp0854P.TCT
|  | Option | TVS, Diode, 5.5V, 3-Line BUS ESD Protection, 18Vc, LLP75-7L | VISHAY | VBUS053AZ-HAF-GS08 | LLP75-7L (6-UFDFN Exposed Pad) Package
|  | Option | TVS, Diode, 5.5V, 3-Line BUS ESD Protection, 18Vc, LLP75-7L | VISHAY | VBUS053CZ-HAF-G-08 | LLP75-7L (6-UFDFN Exposed Pad) Package
122 | 1 | U24 | IC MCU CORTEX M4 CORE 512kB FLASH 2.4-3.6V BGA100 | NXP SEMICONDUCTORS | LPC4322JET100E
123 | 1 | U29 | IC DUAL SUPPLY XCVR 50 MBPS 5.5V XQFN8 | NXP SEMICONDUCTORS | NTSX2102GU8H
124 | 1 | U32 | IC CODEC STEREO WITH CLASS D SPEAKER DRIVER 1.71-3.6V QFN32 | WOLFSON MICROELECTRONICS | WM8960CGEFL/RV
125 | 1 | U35 | IC VOLT MONITOR 2.63V VTH RST 1-5.5V SOT143 | UNION SEMICONDUCTOR, INC | UM805RE
126 | 1 | U39 | IC SYNC STEP-DOWN SW 1.2MHZ 0.6V 3A 2.5-5.5V TSOT23-8 | MONOLITHIC POWER SYSTEMS | MP2143DJ
127 | 1 | U42 | IC XCVR CAN 4.75-5.25V/2.95-5.25V AEC-Q100 SO8 | NXP SEMICONDUCTORS | TJA1057GT/3
128 | 1 | U43 | IC INVERTER ULP-A DUAL 0.93.6V MICROPAK6 | FAIRCHILD | NC7WV04L6X
129 | 1 | U46 | IC DCDC LED DRIVER BOOST 500KHz-2MHz 24V 1.5A 2-6V SOT23-6 | UNION SEMICONDUCTOR, INC | UM1661
130 | 1 | U356 | IC VOLT MONITOR 2.63V RST VTH 1-5.5V AUTO SOT-23 | UNION SEMICONDUCTOR, INC | UM803RS
131 | 16 | R37,R39,R40,R41,R42,R43,R44,R137,R154,R162,R210,R257,R267,R292,R295,R312 | RES MF 10K 1/16W 5% 0402 | VISHAY | CRCW040210K0JNED | DNP: Optional
132 | 3 | R49,R60,R67 | RES MF 1.0K 1/16W 5% 0402 | VISHAY | CRCW04021K00JNED | DNP: Optional
133 | 1 | R778 | RES MF 0.02 OHM 1/10W 1% 0603 | VISHAY | WSL0603R0200FEA | DNP: Optional
Legal Disclaimer: is not associated with this advertisement. VISHAY Intertechnology, Inc. does not claim any ownership or affiliation with .
VISHAY INTERTECHNOLOGY, INC. AND ITS AFFILIATES (“VISHAY”) PROVIDES TECHNICAL AND RELIABILITY DATA (INCLUDING DATASHEETS), DESIGN RESOURCES (INCLUDING REFERENCE DESIGNS, BILL OF MATERIALS DOCUMENTS, AND REFERENCE DESIGN PARTS LISTS), APPLICATION OR OTHER DESIGN ADVICE, WEB TOOLS, SAFETY INFORMATION, AND OTHER RESOURCES “AS IS” AND WITH ALL FAULTS, AND DISCLAIMS ALL WARRANTIES, EXPRESS AND IMPLIED, INCLUDING WITHOUT LIMITATION ANY IMPLIED WARRANTIES OF MERCHANTABILITY, FITNESS FOR A PARTICULAR PURPOSE OR NON-INFRINGEMENT OF THIRD PARTY INTELLECTUAL PROPERTY RIGHTS.
These resources are intended for skilled developers designing with Vishay products. You are solely responsible for (1) selecting the appropriate Vishay products for your application, (2) designing, validating and testing your application, and (3) ensuring your application meets applicable standards, and any other safety, security, or other requirements. These resources are subject to change without notice. Vishay grants you permission to use these resources for development of an application that uses the Vishay products described in the resource. Other reproduction and display of these resources is prohibited. No license is granted to any other Vishay intellectual property right or to any third party intellectual property right. Vishay disclaims responsibility for, and you will fully indemnify Vishay and its representatives against, any claims, damages, costs, losses, and liabilities arising out of your use of these resources.
Vishay’s products are provided subject to Vishay’s Terms and Conditions of Sale (https://www.vishay.com/company/terms/) or other applicable terms available either on www.vishay.com or provided in conjunction with such Vishay products. Vishay’s provisions of these resources does not expand or otherwise alter Vishay’s applicable warranties or warranty disclaimers for Vishay products.
© 2020 Vishay Intertechnology, Inc. All Rights Reserved.