## Vishay BoM
**VISHAY Reference Design Alternative / Replacement Parts List**
|  | IC Part Number: | NXQ1TXH5
|  | Description: | One-chip 5V Qi Wireless Transmitter
|  | Automotive Rating: | none
|  | リファレンス回路リンク | https://www.nxp.jp/docs/en/application-note/AN11775.pdf |  |  | C19.C20の記載なし
|  | リファレンス回路掲載ページ | P16-P21,P33
|  | ネクスティ問合せ | https://www.e-nexty.com/inquiries/new
ITEM | QTY | REFERENCE | PART DESCRIPTION | MANUFACTURER | PART NUMBER | NOTES
1 | 2 | C1, C2 | CAP, 6.8 nF, 50 V, X7R, 0402
|  | Option | CAP CER 6800PF 10% 50V X7R 0402 | VISHAY | VJ0402Y682KXAAC | VJ, Commercial Series
2 | 2 | C3, C4 | CAP, 82 nF, 50 V, NP0, 1206 | Murata | GRM31C5C1H823JA01L
3 | 2 | C5, C6 | CAP, 100 nF, 50 V, NP0, 1206 | TDK | CGA5L2C0G1H104J160AA
4 | 2 | C7, C8 | CAP, 10 nF, 50 V, X7R, 0603 | - | -
|  | Option | CAP CER 0.01UF 10% 50V X7R 0603 | VISHAY | VJ0603Y103KXACW1BC
5 | 2 | C9, C10 | CAP, 22 µF, 10 V, X5R, 1206 | Murata | GRM31CR61A226KE19L
|  | Option | 22µF, CAPACITOR, 10V, ±20%, Polymer, A-case, 3216-18, 105°C, | VISHAY | T55A226M010C0200 | SMD 1206, 3.2mm x 1.6mm x 1.80mm
|  | Option | 22µF, CAPACITOR, 10V, ±20%, Polymer, B-case, 3528-21, 105°C, | VISHAY | T55B226M010C0070 | SMD 1411, 3.5mm x 2.8mm x 2.10mm
6 | 1 | C11 | CAP, 100 nF, 16 V, X7R, 0402 | - | -
7 | 1 | C12 | CAP, 2.2 pF, 50 V, NP0, 0402 | - | -
|  | Option | CAP CER 2.2PF ±0.25pF 50V C0G/NP0 0402 | VISHAY | VJ0402A2R2CXAPW1BC
8 | 1 | C13 | RES, 0Ω (jumper), 0603[1] | - | -
9 | 1 | C14 | CAP, 2.2 nF, 50 V, NP0, 0603 | - | -
10 | 1 | C15 | CAP, 10 nF, 25 V, NP0, 0603 | - | -
11 | 1 | C16 | CAP, 1 nF, 25 V, NP0, 0603 | - | -
|  | Option | CAP CER 1000PF 5% 25V C0G/NP0 0603 | VISHAY | VJ0603A102JXXPW1BC | VJ, Basic Commodity Series
12 | 2 | C17, C18 | CAP, 22 nF, 50 V, X7R, 0603 | - | -
|  | Option | CAP CER 0.022UF 10% 50V X7R 0603 | VISHAY | VJ0603Y223KXACW1BC
13 | 1 | C19 | CAP, 100 µF, 6.3 V, X5R, 1206 | Murata | GRM31CR60J107ME39L
|  | Option | 100µF, CAPACITOR, 6.3V, ±20%, Polymer, A-case, 3216-18, 105°C, | VISHAY | T55A107M6R3C0045 | SMD 1206, 3.2mm x 1.6mm x 1.80mm
|  | Option | 100µF, CAPACITOR, 6.3V, ±20%, Polymer, D-case, 7343-31, 105°C, | VISHAY | T55D107M6R3C0015 | SMD 2917, 7.3mm x 4.3mm x 3.10mm
14 | 1 | C20 | CAP, 10 nF, 50 V, X7R, 0805
|  | Option | CAP CER 0.01UF 10% 50V X7R 0805 | VISHAY | VJ0805Y103KXACW1BC
15 | 1 | D1 | Diode, Schottky, 30 V, 200 mA | NXP Semiconductors | 1PS76SB10
|  | Option | 30V, 200mA, 0.80V, Schottky, Diode | VISHAY | BAT54WS-E3-08 | SOD-323, RoHS
16 | 1 | D2 | Diode, Zener, 5.6 V, 300 mW | NXP Semiconductors | BZX384-B5V6
|  | Option | 5.6V, 200mW, Zener, Diode, SOD-323 | VISHAY | BZX384B5V6-G3-08 | SOD-323, Tol. 2%, Pulse current, Green
17 | 1 | G1 | Crystal, 32.768 kHz, SMT | Yoketant | S3215-03215-12-20-NA
18 | 1 | G2 | Crystal, not mounted, 32.768 kHz | Abracon | AB26TRQ-32.768kHz-T
19 | 1 | H1 | LED (green), 0402 | Kingbright | KPHHS-1005MGCK
|  | Option | CHIPLED (0603) GREEN SMD HIGHBRIGHT | VISHAY | VLMTG1300-GS08 | SMD, 0603, 1.6 x 0.8mm
20 | 1 | H2 | LED (red), 0402 | Kingbright | KPHHS-1005SURCK
|  | Option | CHIPLED (0603) RED SMD HIGHBRIGHT | VISHAY | VLMS1300-GS08 | SMD, 0603, 1.6 x 0.8mm
21 | 1 | L1 | Transmission coil, 6.3 µH | E&E | Y31-60055F
|  | Option | 1 Coil, 1 Layer 6.3µH Wireless Charging Coil Transmitter 25mOhm Max
22 | 1 | N1 | IC - RF XMITTER 110-205KHZ 32VFQFN | NXP Semiconductors | NXQ1TXH5/101
23 | 2 | R1, R2 | RES, 1 Ω, 5 %, 0402 | - | -
|  | Option | RES SMD 1 OHM 5% 1/16W 0402 | VISHAY | CRCW04021R00JNED | Standard e3 Series, AEC-Q200
24 | 2 | R3, R4 | RES, 1 kΩ, 5 %, 0603 | - | -
|  | Option | RES SMD 1K OHM 5% 1/10W 0603 | VISHAY | CRCW06031K00JNEB | Standard e3 Series, AEC-Q200
25 | 1 | R5 | RES, 100 kΩ, 5 %, 0603 | - | -
|  | Option | RES SMD 100K OHM 5% 1/10W 0603 | VISHAY | CRCW0603100KJNEB | Standard e3 Series, AEC-Q200
26 | 1 | R6 | Thermistor, NTC, not mounted, 100 kΩ, 1 %, 4250 K | Murata | NXFT15WF104FA2B050
|  | Option | NTC Thermistor 100k ±1% 0805 (2012 Metric) 4100K | VISHAY | NTCS0805E3104FXT | AEC-Q, Tol. 1%, Beta-4100K
|  | Option | NTC Thermistor 100k ±1% BEAD 4190K | VISHAY | NTCLE213E3104FXB0 | AEC-Q, Tol. 1%, Beta-4190K
27 | 2 | R7, R11 | RES, 390 kΩ, 1 %, 0603 | - | -
|  | Option | RES SMD 390K OHM 1% 1/10W 0603 | VISHAY | CRCW0603390KFKEA | Standard e3 Series, AEC-Q200
28 | 1 | R8 | RES, 47 kΩ, 1 %, 0603 | - | -
|  | Option | RES SMD 47K OHM 1% 1/10W 0603 | VISHAY | CRCW060347K0FKEA | Standard e3 Series, AEC-Q200
29 | 1 | R9 | RES, 43 kΩ, 1 %, 0603 | - | -
|  | Option | RES SMD 43K OHM 1% 1/10W 0603 | VISHAY | CRCW060343K0FKEA | Standard e3 Series, AEC-Q200
30 | 1 | R10 | RES, 130 kΩ, 1 %, 0805 | - | -
|  | Option | RES SMD 130K OHM 1% 1/8W 0805 | VISHAY | CRCW0805130KFKEA | Standard e3 Series, AEC-Q200
31 | 1 | R12 | RES, not mounted, 1 kΩ, 5 %, 0603 | - | -
|  | Option | RES SMD 1K OHM 5% 1/10W 0603 | VISHAY | CRCW06031K00JNEB | Standard e3 Series, AEC-Q200
32 | 11 | R13 | RES, 1.8 kΩ, 1 %, 0603 | - | -
|  | Option | RES SMD 1.8K OHM 1% 1/10W 0603 | VISHAY | CRCW06031K80FKEA | Standard e3 Series, AEC-Q200
33 | 1 | R14 | RES, 27 kΩ, 1 %, 0603 | - | -
|  | Option | RES SMD 27K OHM 1% 1/10W 0603 | VISHAY | CRCW060327K0FKEA | Standard e3 Series, AEC-Q200
34 | 2 | R15, R16 | RES, 15 kΩ, 5 %, 0603 | - | -
|  | Option | RES SMD 15K OHM 5% 1/10W 0603 | VISHAY | CRCW060315K0JNEA | Standard e3 Series, AEC-Q200
35 | 1 | R17 | RES, 180 kΩ, 5 %, 0603 | - | -
|  | Option | RES SMD 180K OHM 5% 1/10W 0603 | VISHAY | CRCW0603180KJNEA | Standard e3 Series, AEC-Q200
36 | 1 | R18 | RES, 1 MΩ, 5 %, 0603 | - | -
|  | Option | RES SMD 1M OHM 5% 1/10W 0603 | VISHAY | CRCW06031M00JNEA | Standard e3 Series, AEC-Q200
37 | 3 | R23, R25, R27 | RES, not mounted, 0Ω (jumper), 0603 | - | -
|  | Option | RES SMD 0 OHM JUMPER 1/10W 0603 | VISHAY | CRCW06030000Z0EA | Standard e3 Series, AEC-Q200
38 | 3 | R24, R26, R28 | RES, 0Ω (jumper), 0603 | - | -
|  | Option | RES SMD 0 OHM JUMPER 1/10W 0603 | VISHAY | CRCW06030000Z0EA | Standard e3 Series, AEC-Q200
Legal Disclaimer: is not associated with this advertisement. VISHAY Intertechnology, Inc. does not claim any ownership or affiliation with .
VISHAY INTERTECHNOLOGY, INC. AND ITS AFFILIATES (“VISHAY”) PROVIDES TECHNICAL AND RELIABILITY DATA (INCLUDING DATASHEETS), DESIGN RESOURCES (INCLUDING REFERENCE DESIGNS, BILL OF MATERIALS DOCUMENTS, AND REFERENCE DESIGN PARTS LISTS), APPLICATION OR OTHER DESIGN ADVICE, WEB TOOLS, SAFETY INFORMATION, AND OTHER RESOURCES “AS IS” AND WITH ALL FAULTS, AND DISCLAIMS ALL WARRANTIES, EXPRESS AND IMPLIED, INCLUDING WITHOUT LIMITATION ANY IMPLIED WARRANTIES OF MERCHANTABILITY, FITNESS FOR A PARTICULAR PURPOSE OR NON-INFRINGEMENT OF THIRD PARTY INTELLECTUAL PROPERTY RIGHTS.
These resources are intended for skilled developers designing with Vishay products. You are solely responsible for (1) selecting the appropriate Vishay products for your application, (2) designing, validating and testing your application, and (3) ensuring your application meets applicable standards, and any other safety, security, or other requirements. These resources are subject to change without notice. Vishay grants you permission to use these resources for development of an application that uses the Vishay products described in the resource. Other reproduction and display of these resources is prohibited. No license is granted to any other Vishay intellectual property right or to any third party intellectual property right. Vishay disclaims responsibility for, and you will fully indemnify Vishay and its representatives against, any claims, damages, costs, losses, and liabilities arising out of your use of these resources.
Vishay’s products are provided subject to Vishay’s Terms and Conditions of Sale (https://www.vishay.com/company/terms/) or other applicable terms available either on www.vishay.com or provided in conjunction with such Vishay products. Vishay’s provisions of these resources does not expand or otherwise alter Vishay’s applicable warranties or warranty disclaimers for Vishay products.
© 2020 Vishay Intertechnology, Inc. All Rights Reserved.