## Vishay BoM
**VISHAY Reference Design Alternative / Replacement Parts List**
|  | IC Part Number: | PCA9450AA
|  | Description: | Power Management IC (PMIC) for i.MX 8M Mini/Nano/Plus PCA9450AA - Three 3A Buck Regulators & Linear Regulators for (i.MX 8M Mini)
|  | Automotive Focus: | none
|  | リファレンス回路リンク | https://www.nxp.com/docs/en/user-guide/UM11556.pdf
|  | リファレンス回路掲載ページ | P10-P12,P14-P15
|  | ネクスティ問合せ | https://www.e-nexty.com/inquiries/new
ITEM | QTY | REFERENCE | PART DESCRIPTION | MANUFACTURER | PART NUMBER | NOTES
1 | 8 | C1, C2, C6, C7, C9, C10, C26, C27 | CAP CER 1UF 10V X7S 0402 | MuRata | GRM155C71A105KE11D
|  | Option | CAP MLCC 1µF ±10% 10V X7R 0402 SMD | VISHAY | VJ0402Y105KXQCW1BC | VJ….W1BC Basic Commodity Series
2 | 4 | C11, C14, C17, C20 | CAP CER 10UF 10V X5R 0603 | MuRata | GRM188R61A106KE69D
|  | Option | CAP MLCC 10µF ±10% 10V X5R 0603 SMD | VISHAY | VJ0603G106KXQCW1BC | VJ….W1BC Basic Commodity Series
|  | Option (V < 6.3V) | CAP Polymer 10µF ±20% 6.3V P-case 2012-12 105°C | VISHAY | T55P106M6R3C0200 | vPolyTan, Molded, High Performance SMD 0805
3 | 6 | C12, C15, C18, C21, C23, C25 | CAP CER 22UF 10V X5R 0603 | TDK | C1608X5R1A226M080AC
|  | Option | CAP MLCC 22µF ±20% 10V X5R 0603 SMD | VISHAY | VJ0603G226MXQCW1BC | VJ….W1BC Basic Commodity Series
|  | Option (V < 6.3V) | CAP Polymer 22µF ±20% 6.3V T-case 3528-12 105°C | VISHAY | T55T226M6R3C0070 | vPolyTan, Molded, High Performance SMD 1411
4 | 3 | C13, C16, C19 | CAP CER 47UF 6.3V X5R 0603 | MuRata | GRM188R60J476ME15D
|  | Option | CAP Polymer 47µF ±20% 6.3V A-case 3216-18 105°C | VISHAY | T55A476M6R3C0070 | vPolyTan, Molded, High Performance SMD 1206
|  | Option | CAP MLCC 47µF ±20% 6.3V X5R 0805 SMD | VISHAY | VJ0805G476MXYTW1BC | VJ….W1BC Basic Commodity Series
5 | 3 | C5, C22, C24 | CAP CER 4.7UF 10V X7S 0603 | MuRata | GRM188C71A475KE11D
|  | Option | CAP Polymer 4.7µF ±20% 6.3V P-case 2012-12 105°C | VISHAY | T55P475M6R3C0500 | vPolyTan, Molded, High Performance SMD 0805
|  | Option | CAP MLCC 4.7µF ±10% 10V X7R 0805 SMD | VISHAY | VJ0805Y475KXQTW1BC | VJ….W1BC Basic Commodity Series
6 | 2 | C28, C29 | CAP CER 47UF 10V X5R 0805 | TDK | CAP CER 47UF 10V X5R 0805
|  | Option (V < 6.3V) | CAP Polymer 47µF ±20% 6.3V A-case 3216-18 105°C | VISHAY | T55A476M6R3C0070 | vPolyTan, Molded, High Performance SMD 1206
|  | Option | CAP MLCC 47µF ±20% 10V X5R 0805 SMD | VISHAY | VJ0805G476MXQTW1BC | VJ….W1BC Basic Commodity Series
7 | 2 | C3, C4 | CAP CER 18PF 50V C0G/NP0 0402 | MuRata | GCM1555C1H180JA16D
|  | Option | CAP MLCC 18pF ±5% 50V C0G/NP0 0402 SMD | VISHAY | VJ0402A180JXACW1BC | VJ….W1BC Basic Commodity Series
8 | 1 | C8 | CAP CER 2.2UF 16V X5R 0402 | MuRata | GRM155R61C225KE44D
|  | Option | CAP MLCC 2.2µF ±10% 16V X5R 0402 SMD | VISHAY | VJ0402G225KXJCW1BC | VJ….W1BC Basic Commodity Series
9 | 0 | D1 - D12 | Diode Schottky 40 V 3A Surface Mount SOD-123W | Nexperia | PMEG4030ER,115 | DNP; Optional
|  | Option | Diode - Power Rectifier Schottky 40V 2A Vf~0.5V SMF (DO-219AB) | VISHAY | SS2FL4-M3/H | eSMP, Single Configuration, SMD, 150°C (Tj), SOD-123W Compatible, Low Leakage, RoHS, H/F
10 | 4 | L1 - L4 | FIXED IND 470NH 4.1A 32MOHM SMD | Shenzhen Sunlord Electronics | WPN252012ER47MT
|  | Option | IND 0.47µH ±20% 3.9A Isat 3.7A Idc 24mΩ SMD 125°C | VISHAY | IFSC1008ABERR47M01 | Low Profile, High Current, Semi-shielded (2.5mm x 2.0mm x 1.20mm)
|  | Option | IND 0.47µH ±20% 5.05A Isat 4.5A Idc 21mΩ SMD 125°C | VISHAY | IHHP1008ABERR47M01 | Low Profile, High Current, Shielded (2.5mm x 2.0mm x 1.20mm)
11 | 2 | L5 - L6 | FIXED IND 470NH 3.4A 52 MOHM SMD | MuRata | 1286AS-H-R47M=P2
|  | Option | IND 0.47µH ±20% 4.4A Isat 4.2A Idc 29mΩ SMD 125°C | VISHAY | IHHP0806ABERR47M01 | Low Profile, High Current, Shielded (2.0mm x 1.6mm x 1.20mm)
|  | Option | IND 0.47µH ±20% 4.8A Isat 3.9A Idc 26mΩ SMD 125°C | VISHAY | IHHP0805ZHERR47M01 | Low Profile, High Current, Shielded (2.0mm x 1.25mm x 0.80mm)
12 | 6 | R1, R4, R12, R13, R14, R15 | RES 100K OHM 5% 1/10W 0402 | KOA Speer | RK73B1ETTP104J
|  | Option | RES 100kΩ ±5% 1/16W 0402 ±200ppm/°C SMD Thick Film | VISHAY | CRCW0402100KJNED | CRCW e3 Standard Chip Resistor AEC-Q200
|  | Option | RES 100kΩ ±5% 1/16W 0402 ±200ppm/°C SMD Thick Film | VISHAY | RCA0402100KJNED | RCA e3 Automotive, Sulfur Resistant, Chip Resistor AEC-Q200
13 | 8 | R2, R3, R5, R6, R7, R8, R20, R21 | RES 4.7K OHM 5% 1/10W 0402 | KOA Speer | RK73B1ETTP472J
|  | Option | RES 4.7kΩ ±5% 1/16W 0402 ±200ppm/°C SMD Thick Film | VISHAY | CRCW04024K70JNED | CRCW e3 Standard Chip Resistor AEC-Q200
|  | Option | RES 4.7kΩ ±5% 1/16W 0402 ±200ppm/°C SMD Thick Film | VISHAY | RCA04024K70JNED | RCA e3 Automotive, Sulfur Resistant, Chip Resistor AEC-Q200
14 | 3 | R9, R10, R11 | RES 0.01 OHM 1% 1/10W 0603 | Yageo | RL0603FR-070R01L
|  | Option | RES 0.01Ω ±1% 1/10W 0603 ±75ppm/°C SMD Power Metal Strip | VISHAY | WSL0603R0100FEA | WSL Series, Low Value (Down to 0.0005 Ω), Sulfur Resistant, Very Low Inductance, AEC-Q200
|  | Option | RES 0.01Ω ±1% 1/5W 0603 ±75ppm/°C SMD Power Metal Strip | VISHAY | WSL0603R0100FEA18 | WSL…18 Series, High Power (2 x Standard WSL), Low Value (Down to 0.0005Ω), Sulfur Resistant, Very Low Inductance, AEC-Q200
|  | Option | RES 0.01Ω ±1% 1/4W 0603 ±75ppm/°C SMD Metal Foil | VISHAY | WFC0603R0100FE66 | WFC Series, Low Value (Down to 0.001Ω), Ultra low sensing resistance, Low TCR (down to 50 ppm/°C),
15 | 3 | R17, R18, R19 | RES 0 OHM JUMPER 1/16W 0402 | Yageo | RC0402JR-070RL
|  | Option | RES 0Ω JUMPER 1/16W 0402 JUMPER SMD Thick Film | VISHAY | CRCW04020000Z0ED | CRCW e3 Standard Chip Resistor AEC-Q200
16 | 1 | U1 | PMIC for i.MX 8M Application Processor Family, for (i.MX 8M Mini) | NXP | PCA9450AAHNY
17 | 1 | Y1 | CRYSTAL 32.7680KHZ 12.5PF SMD | Abracon LLC | ABS07-32.768KHZ-T
Legal Disclaimer: is not associated with this advertisement. VISHAY Intertechnology, Inc. does not claim any ownership or affiliation with .
VISHAY INTERTECHNOLOGY, INC. AND ITS AFFILIATES (“VISHAY”) PROVIDES TECHNICAL AND RELIABILITY DATA (INCLUDING DATASHEETS), DESIGN RESOURCES (INCLUDING REFERENCE DESIGNS, BILL OF MATERIALS DOCUMENTS, AND REFERENCE DESIGN PARTS LISTS), APPLICATION OR OTHER DESIGN ADVICE, WEB TOOLS, SAFETY INFORMATION, AND OTHER RESOURCES “AS IS” AND WITH ALL FAULTS, AND DISCLAIMS ALL WARRANTIES, EXPRESS AND IMPLIED, INCLUDING WITHOUT LIMITATION ANY IMPLIED WARRANTIES OF MERCHANTABILITY, FITNESS FOR A PARTICULAR PURPOSE OR NON-INFRINGEMENT OF THIRD PARTY INTELLECTUAL PROPERTY RIGHTS.
These resources are intended for skilled developers designing with Vishay products. You are solely responsible for (1) selecting the appropriate Vishay products for your application, (2) designing, validating and testing your application, and (3) ensuring your application meets applicable standards, and any other safety, security, or other requirements. These resources are subject to change without notice. Vishay grants you permission to use these resources for development of an application that uses the Vishay products described in the resource. Other reproduction and display of these resources is prohibited. No license is granted to any other Vishay intellectual property right or to any third party intellectual property right. Vishay disclaims responsibility for, and you will fully indemnify Vishay and its representatives against, any claims, damages, costs, losses, and liabilities arising out of your use of these resources.
Vishay’s products are provided subject to Vishay’s Terms and Conditions of Sale (https://www.vishay.com/company/terms/) or other applicable terms available either on www.vishay.com or provided in conjunction with such Vishay products. Vishay’s provisions of these resources does not expand or otherwise alter Vishay’s applicable warranties or warranty disclaimers for Vishay products.
©2023 Vishay Intertechnology, Inc. All Rights Reserved.