## Vishay BoM
**VISHAY Reference Design Alternative / Replacement Parts List**
|  | IC Part Number: | PCA9745B
|  | Description: | 16-Channel SPI Serial Bus 57mA / 20V Constant Current LED Driver
|  | Automotive Focus: | none
|  | リファレンス回路リンク | https://www.nxp.com/docs/en/user-guide/UM11009.pdf
|  | リファレンス回路掲載ページ | P11
|  | ネクスティ問合せ | https://www.e-nexty.com/inquiries/new
ITEM | QTY | REFERENCE | PART DESCRIPTION | MANUFACTURER | PART NUMBER | NOTES
1 | 5 | C1, C2, C5, C6, C8 | CAP TANTALUM 10uF 10V | Std | Std
|  | Option | CAP Polymer 10µF ±20% 10V A-case 3216-18 105°C | VISHAY | T55A106M010C0200 | vPolyTan, Molded, High Performance SMD 1206
|  | Option (V < 7V) | CAP Tantalum 10µF ±10% 10V B-case 3528-21 125°C | VISHAY | TR3B106K010C0750 | Molded, TANTAMOUNT, Low ESR, (3.5mm x 2.8mm x 2.10mm)
2 | 1 | C4 | CAP TANTALUM 4.7uF 10V | Std | Std
|  | Option | CAP Polymer 4.7µF ±20% 10V P-case 2012-12 105°C | VISHAY | T55P475M010C0200 | vPolyTan, Molded, High Performance SMD 0805
|  | Option (V < 7V) | CAP Tantalum 4.7µF ±20% 10V A-case 3216-18 125°C | VISHAY | TR3A475M010C1000 | Molded, TANTAMOUNT, Low ESR, (3.2mm x 1.6mm x 1.80mm)
3 | 1 | D1 | LED GREEN CLEAR SMD | Lite-ON | LTST-C170GKT
|  | Option | LED GREEN STANDARD λ:570nm Vf~2.1V 0603 SMD AEC-Q | VISHAY | TLMG1100-GS08 | AEC-Q, SMD, 0603, 1.6mm x 0.8mm
|  | Option | CHIPLED GREEN HIGHBRIGHT POWER λ:525nm Vf~2.8V SMD (0603) | VISHAY | VLMTG1400-GS08 | Highbrigtht 0603 ChipLED, 1.6mm x 0.8mm
4 | 1 | L1 | FERRITE BEAD 100 OHM 1206 1LN | Laird | HI1206N101R-10
|  | Option | FB Multilayer Z:100Ω ±25% DCR:200mΩ 0.4A Idc 1206 SMD 1LN | VISHAY | ILB1206ER101V | Multilayer, High Reliability Shielded (3.2mm x 1.6mm x 1.10mm)
5 | 2 | L2, L3 | FERRITE BEAD 470 OHM 0603 1LN | MuRata | BLM18BD471SN1D
|  | Option | FB Multilayer Z:600Ω ±25% DCR:300mΩ 0.2A Idc 0805 SMD 1LN | VISHAY | ILBB0805ER601V | Magnetically self shielded Shielded (2.0mm x 1.25mm x 0.90mm)
|  | Option | FB Multilayer Z:451Ω ±25% DCR:400mΩ 0.1A Idc 0603 SMD 1LN | VISHAY | ILBB0603ER451V | Magnetically self shielded Shielded (1.6mm x 0.8mm x 0.80mm)
6 | 4 | RGB_LED[1:4] | LED RGB DIFFUSED 6PLCC SMD | OSRAM | LRTB G6SG-T1V1-1+U1AA-25+R
|  | Option | LED RGB HIGH BRIGHTNESS 6-PLCC SMD AEC-Q | VISHAY | VLMRGB6112-00-GS08 | AEC-Q, Multi SMD LED RGB, 3.5mm x 2.8mm, 6-Pin Low Profile
7 | 1 | U1 | IC, LED Driver, 16 Output, Linear, Shift Register SPI Dimming, 57mA, 28-HTSSOP | NXP Semiconductor | PCA9745BTWJ
8 | 1 | U2 | TVS DIODE 5.5VWM SOT143B | Nexperia | PRTR5V0U2AX,215
9 | 4 | WHT_LED[1:4] | LED WHITE DIFFUSED 4PLCC SMD | OSRAM | LW E67C-U2V2-5K8L-1-30-R18-Z
|  | Option | LED POWER WHITE 224 - 900 mcd range 2-PLCC SMD AEC-Q | VISHAY | VLMW33S2V1-5K8L-08 | AEC-Q, SMD, 3.5mm x 2.8mm, 2-PLCC
Legal Disclaimer: is not associated with this advertisement. VISHAY Intertechnology, Inc. does not claim any ownership or affiliation with .
VISHAY INTERTECHNOLOGY, INC. AND ITS AFFILIATES (“VISHAY”) PROVIDES TECHNICAL AND RELIABILITY DATA (INCLUDING DATASHEETS), DESIGN RESOURCES (INCLUDING REFERENCE DESIGNS, BILL OF MATERIALS DOCUMENTS, AND REFERENCE DESIGN PARTS LISTS), APPLICATION OR OTHER DESIGN ADVICE, WEB TOOLS, SAFETY INFORMATION, AND OTHER RESOURCES “AS IS” AND WITH ALL FAULTS, AND DISCLAIMS ALL WARRANTIES, EXPRESS AND IMPLIED, INCLUDING WITHOUT LIMITATION ANY IMPLIED WARRANTIES OF MERCHANTABILITY, FITNESS FOR A PARTICULAR PURPOSE OR NON-INFRINGEMENT OF THIRD PARTY INTELLECTUAL PROPERTY RIGHTS.
These resources are intended for skilled developers designing with Vishay products. You are solely responsible for (1) selecting the appropriate Vishay products for your application, (2) designing, validating and testing your application, and (3) ensuring your application meets applicable standards, and any other safety, security, or other requirements. These resources are subject to change without notice. Vishay grants you permission to use these resources for development of an application that uses the Vishay products described in the resource. Other reproduction and display of these resources is prohibited. No license is granted to any other Vishay intellectual property right or to any third party intellectual property right. Vishay disclaims responsibility for, and you will fully indemnify Vishay and its representatives against, any claims, damages, costs, losses, and liabilities arising out of your use of these resources.
Vishay’s products are provided subject to Vishay’s Terms and Conditions of Sale (https://www.vishay.com/company/terms/) or other applicable terms available either on www.vishay.com or provided in conjunction with such Vishay products. Vishay’s provisions of these resources does not expand or otherwise alter Vishay’s applicable warranties or warranty disclaimers for Vishay products.
©2023 Vishay Intertechnology, Inc. All Rights Reserved.