## Vishay BoM
**VISHAY Reference Design Alternative / Replacement Parts List**
|  | IC Part Number: | LV5980MC
|  | Description: | Buck Converter, Switching Regulator, 1-Channel, Low Power Consumption and High Efficiency
|  | Automotive Rating: | none
|  | リファレンス回路リンク | https://www.onsemi.jp/pdf/datasheet/ena2104jp-d.pdf |  |  | R2.R3容量の記載なし
|  | リファレンス回路掲載ページ | P1
|  | ネクスティ問合せ | https://www.e-nexty.com/inquiries/new
ITEM | QTY | REFERENCE | PART DESCRIPTION | MANUFACTURER | PART NUMBER | NOTES
1 | 2 | C1 | 10µF ±10% 25V Ceramic Capacitor B3 1206 (3216 Metric) | Murata | GRM31CB31E106K
|  | Option | CAP Polymer 10µF ±20% 25V B-case 3528-21 105°C | VISHAY | T55B106M025C0100 | vPolyTan, Molded, High Performance SMD 1411
|  | Option x1 | CAP Polymer 22µF ±20% 25V V-case 7343-20 105°C | VISHAY | T55V226M025C0040 | vPolyTan, Molded, High Performance SMD 2917
|  | Option | CAP MLCC 10µF ±10% 25V X5R 1206 SMD | VISHAY | VJ1206G106KXXTW1BC | VJ….W1BC Basic Commodity Series
2 | 3 | C2 | 10µF ±20% 6.3V Ceramic Capacitor JB 0805 (2012 Metric) | TDK Corp | C2012JB0J106M
|  | Option | CAP Polymer 10µF ±20% 6.3V P-case 2012-12 105°C | VISHAY | T55P106M6R3C0200 | vPolyTan, Molded, High Performance SMD 0805
|  | Option x1 | CAP Polymer 47µF ±20% 6.3V B-case 3528-21 105°C | VISHAY | T55B476M6R3C0040 | vPolyTan, Molded, High Performance SMD 1411
|  | Option | CAP MLCC 10µF ±20% 6.3V X5R 0805 SMD | VISHAY | VJ0805G106MXYTW1BC | VJ….W1BC Basic Commodity Series
3 | 1 | C3, C7 | 1µF ±10% 25V Ceramic Capacitor B3 0603 (1608 Metric) | Murata | GRM188B31E105K
|  | Option (REF) | CAP Polymer 4.7µF ±20% 10V P-case 2012-12 105°C | VISHAY | T55P475M010C0200 | vPolyTan, Molded, High Performance SMD 0805
|  | Option | CAP MLCC 1µF ±10% 25V X7R 0603 SMD | VISHAY | VJ0603Y105KXJPW1BC | VJ….W1BC Basic Commodity Series
4 | 1 | C6 | 4.7nF ±10% 50V Ceramic Capacitor B1 0603 (1608 Metric) | Murata | GRM188B11H472K
|  | Option | CAP MLCC 4700pF ±10% 50V X7R 0603 SMD | VISHAY | VJ0603Y472KXACW1BC | VJ….W1BC Basic Commodity Series
5 | 1 | C5 | 2.2nF ±10% 50V Ceramic Capacitor B1 0603 (1608 Metric) | Murata | GRM188B11H222K
|  | Option | CAP MLCC 2200pF ±10% 50V X7R 0603 SMD | VISHAY | VJ0603Y222KXACW1BC | VJ….W1BC Basic Commodity Series
6 | 1 | D1 | Diode Schottky 30V 3A Surface Mount 6-CPH | ON Semiconductor | SB3003CH-TL-W
|  | Option | DIODE Schottky 30V 2A Vf~0.5V CLP1608-2L | VISHAY | VSKY20301608-G4-08 | Flipky Gen 2, Single Configuration, SMD, 125°C (Tj)
|  | Option | DIODE Schottky 30V 2A Vf~0.52V MicroSMP (DO-219AD) | VISHAY | MSS2P3-M3/89A | eSMP, Single Configuration, SMD, 150°C (Tj)
|  | Option | DIODE Schottky 30V 2A Vf~0.47V SMF (DO-219AB) | VISHAY | SS2FL3-M3/H | eSMP, Single Configuration, SMD, 150°C (Tj), SOD-123W Compatible
|  | Option | DIODE Schottky 30V 3A Vf~0.427V SMPC (TO-277A) | VISHAY | SS3P3L-M3/86A | eSMP, Single Configuration, SMD, 150°C (Tj), High Current Density
7 | 1 | L1 | Fixed Inductors 10uH 34.1mOhms 6.1A +/-20% | TOKO INC | FDVE1040−100M
|  | Option | IND 10µH ±20% 6.4A Isat 5.4A Idc 48.4mΩ SMD 125°C | VISHAY | IHLP3232DZER100M11 | Commercial, Low DCR Series, Shielded (8.0mm x 8.0mm x 4.00mm)
|  | Option | IND 10µH ±20% 5.2A Isat 5.1A Idc 50mΩ SMD 155°C | VISHAY | IHLP3232DZER100M51 | Commercial, High Temperature (155°C) Series, Shielded (8.0mm x 8.0mm x 4.00mm)
|  | Option | IND 10µH ±20% 7.1A Isat 7.5A Idc 27.8mΩ SMD 125°C | VISHAY | IHLP4040DZER100M11 | Commercial, Low DCR Series, Shielded (11.5mm x 10.3mm x 4.00mm)
|  | Option | IND 10µH ±20% 8.5A Isat 6.5A Idc 30.9mΩ SMD 155°C | VISHAY | IHLP4040DZER100M51 | Commercial, High Temperature (155°C) Series, Shielded (11.5mm x 10.3mm x 4.00mm)
8 | 1 | R1 | RES 47K OHM 5% 1/10W 0603 | KOA | RK73B1JTTD473J
|  | Option | RES 47kΩ ±5% 1/10W 0603 SMD Thick Film | VISHAY | CRCW060347K0JNEA | CRCW e3 Standard Chip Resistor AEC-Q200
9 | 1 | R2 | RES 220K OHM 1% 1/10W 0603 | KOA | RK73H1JTTD2203F
|  | Option | RES 220kΩ ±1% 1/10W 0603 SMD Thick Film | VISHAY | CRCW0603220KFKEA | CRCW e3 Standard Chip Resistor AEC-Q200
10 | 1 | R3 | RES 680K OHM 1% 1/10W 0603 | KOA | RK73H1JTTD6803F
|  | Option | RES 680kΩ ±1% 1/10W 0603 SMD Thick Film | VISHAY | CRCW0603680KFKEA | CRCW e3 Standard Chip Resistor AEC-Q200
11 | 1 | U1 | IC, Buck Switching Regulator, Adjustable, 1 Output, 3A, 8-SOIC (0.154", 3.90mm Width) | ON Semiconductor | LV5980MC-AH
Legal Disclaimer: is not associated with this advertisement. VISHAY Intertechnology, Inc. does not claim any ownership or affiliation with .
VISHAY INTERTECHNOLOGY, INC. AND ITS AFFILIATES (“VISHAY”) PROVIDES TECHNICAL AND RELIABILITY DATA (INCLUDING DATASHEETS), DESIGN RESOURCES (INCLUDING REFERENCE DESIGNS, BILL OF MATERIALS DOCUMENTS, AND REFERENCE DESIGN PARTS LISTS), APPLICATION OR OTHER DESIGN ADVICE, WEB TOOLS, SAFETY INFORMATION, AND OTHER RESOURCES “AS IS” AND WITH ALL FAULTS, AND DISCLAIMS ALL WARRANTIES, EXPRESS AND IMPLIED, INCLUDING WITHOUT LIMITATION ANY IMPLIED WARRANTIES OF MERCHANTABILITY, FITNESS FOR A PARTICULAR PURPOSE OR NON-INFRINGEMENT OF THIRD PARTY INTELLECTUAL PROPERTY RIGHTS.
These resources are intended for skilled developers designing with Vishay products. You are solely responsible for (1) selecting the appropriate Vishay products for your application, (2) designing, validating and testing your application, and (3) ensuring your application meets applicable standards, and any other safety, security, or other requirements. These resources are subject to change without notice. Vishay grants you permission to use these resources for development of an application that uses the Vishay products described in the resource. Other reproduction and display of these resources is prohibited. No license is granted to any other Vishay intellectual property right or to any third party intellectual property right. Vishay disclaims responsibility for, and you will fully indemnify Vishay and its representatives against, any claims, damages, costs, losses, and liabilities arising out of your use of these resources.
Vishay’s products are provided subject to Vishay’s Terms and Conditions of Sale (https://www.vishay.com/company/terms/) or other applicable terms available either on www.vishay.com or provided in conjunction with such Vishay products. Vishay’s provisions of these resources does not expand or otherwise alter Vishay’s applicable warranties or warranty disclaimers for Vishay products.
© 2021 Vishay Intertechnology, Inc. All Rights Reserved.